## table
name: | ANARCO WAX
density in API: |  |  | xxx
viscosity at 38 degree celsius in cst: |  |  | xxx
stock point in degree Celsius: |  |  | xxx
compounds of distillation (%m) in degree Celsius: |  |  |  | C5-85: | xxx
|  |  |  | 85-165: | xxx
|  |  |  | 165-200: | xxx
|  |  |  | 200-350: | xxx
fluorescence: |  | instrument | Perkin-Elmer 650-40 |  |  | date | yyyy-mm-dd | analyst | NN
|  |  | excitation/bandwidth in nm: |  |  | emission range/bandwidth in nm:
|  |  | 253/5 |  |  | 270-700/3
|  |  | 266/5 |  |  | 280-700/3
|  |  | 308/5 |  |  | 320-700/3 | efficiency relative to Nigerian light REF: |  |  | 0.39
|  |  | 337/5 |  |  | 350-700/3
|  |  | 355/5 |  |  | 370-700/3
|  |  | 368/5 |  |  | 390-700/3
absorbance: |  | instrument | Kontron Uvicon 820 |  |  | date | yyy-mm-dd | analyst | NN
wavelength |  | absorption | /////////////////////// | /////////////////////// | /////////////////////// | \\\\\\\\\\\\\\\\\\\\\\\\ | \\\\\\\\\\\\\\\\\\\\\\\\ | \\\\\\\\\\\\\\\\\\\\\\\\
in nm |  | coefficient | /////////////////////// | fluorescence | emission | x 0.01 | \\\\\\\\\\\\\\\\\\\\\\\\ | \\\\\\\\\\\\\\\\\\\\\\\
|  | in 1/µm | 254 | 266 | 308 | 337 | 355 | 368
250 |  | 2.8191
260 |  | 2.8762
270 |  | 2.5552 | 0.008
280 |  | 2.1766 | 0.001 | 0.002
290 |  | 1.814 | 0.001 | 0.002
300 |  | 1.4241 | 0 | 0.001
310 |  | 1.0603 | 0.004 | 0.006
320 |  | 0.80798 | 0.006 | 0.008 | 0.002
330 |  | 0.6788 | 0.017 | 0.019 | 0.009
340 |  | 0.55055 | 0.026 | 0.027 | 0.014
350 |  | 0.44923 | 0.053 | 0.052 | 0.027 | 0.009
360 |  | 0.36934 | 0.093 | 0.09 | 0.049 | 0.02
370 |  | 0.31154 | 0.117 | 0.116 | 0.064 | 0.031 | 0.014
380 |  | 0.2694 | 0.141 | 0.142 | 0.084 | 0.047 | 0.027
390 |  | 0.23625 | 0.175 | 0.173 | 0.105 | 0.063 | 0.042 | 0.032
400 |  | 0.20792 | 0.214 | 0.218 | 0.139 | 0.082 | 0.062 | 0.051
410 |  | 0.18352 | 0.254 | 0.258 | 0.175 | 0.101 | 0.08 | 0.071
420 |  | 0.16187 | 0.272 | 0.278 | 0.193 | 0.113 | 0.091 | 0.084
430 |  | 0.14184 | 0.284 | 0.29 | 0.211 | 0.126 | 0.102 | 0.094
440 |  | 0.12618 | 0.291 | 0.296 | 0.219 | 0.136 | 0.109 | 0.101
450 |  | 0.11329 | 0.283 | 0.289 | 0.216 | 0.14 | 0.112 | 0.104
460 |  | 0.102 | 0.276 | 0.28 | 0.214 | 0.142 | 0.115 | 0.106
470 |  | 0.092334 | 0.256 | 0.26 | 0.202 | 0.138 | 0.113 | 0.104
480 |  | 0.083814 | 0.242 | 0.246 | 0.194 | 0.136 | 0.112 | 0.104
490 |  | 0.076906 | 0.224 | 0.227 | 0.183 | 0.13 | 0.109 | 0.101
500 |  | 0.070689 | 0.198 | 0.205 | 0.166 | 0.12 | 0.102 | 0.095
510 |  | 0.065163 | 0.182 | 0.185 | 0.153 | 0.112 | 0.096 | 0.09
520 |  | 0.060328 | 0.166 | 0.171 | 0.143 | 0.106 | 0.091 | 0.086
530 |  | 0.055953 | 0.153 | 0.154 | 0.131 | 0.098 | 0.085 | 0.081
540 |  | 0.051808 | 0.139 | 0.142 | 0.119 | 0.091 | 0.08 | 0.076
550 |  | 0.048354 | 0.128 | 0.131 | 0.11 | 0.084 | 0.074 | 0.07
560 |  | 0.045591 | 0.117 | 0.12 | 0.101 | 0.078 | 0.069 | 0.066
570 |  | 0.042828 | 0.104 | 0.108 | 0.093 | 0.072 | 0.064 | 0.062
580 |  | 0.040525 | 0.096 | 0.099 | 0.086 | 0.066 | 0.059 | 0.058
590 |  | 0.037302 | 0.088 | 0.09 | 0.078 | 0.062 | 0.056 | 0.054
600 |  | 0.03546 | 0.081 | 0.081 | 0.071 | 0.057 | 0.052 | 0.05
610 |  | 0.033387 | 0.07 | 0.074 | 0.065 | 0.052 | 0.047 | 0.046
620 |  | 0.031085 | 0.064 | 0.066 | 0.059 | 0.047 | 0.043 | 0.042
630 |  | 0.029243 | 0.057 | 0.058 | 0.053 | 0.042 | 0.039 | 0.038
640 |  | 0.027171 | 0.049 | 0.053 | 0.046 | 0.038 | 0.035 | 0.035
650 |  | 0.025789 | 0.047 | 0.048 | 0.042 | 0.033 | 0.032 | 0.032
660 |  | 0.024407 | 0.039 | 0.042 | 0.036 | 0.03 | 0.028 | 0.028
670 |  | 0.023486 | 0.032 | 0.034 | 0.032 | 0.027 | 0.025 | 0.025
680 |  | 0.022105 | 0.028 | 0.03 | 0.027 | 0.024 | 0.022 | 0.021
690 |  | 0.021414 | 0.023 | 0.026 | 0.024 | 0.021 | 0.02 | 0.02
700 |  | 0.020493 | 0.011 | 0.016 | 0.025 | 0.021 | 0.021 | 0.016