## table
name: | ARABHEAVY
density in API: |  |  | 34,0-57,2
viscosity at 38 degree celsius in cst: |  |  | xxx
stock point in degree Celsius: |  |  | xxx
compounds of distillation (%m) in degree Celsius: |  |  |  | C5-85: | 4.9
|  |  |  | 85-165: | 9
|  |  |  | 165-200: | 5.2
|  |  |  | 200-350: | 23.4
fluorescence: |  | instrument | Perkin-Elmer 650-40 |  |  | date | 1987-06--11 | analyst | Theo Hengstermann
|  |  | excitation/bandwidth in nm: |  |  | emission range/bandwidth in nm:
|  |  | 253/5 |  |  | 270-700/3
|  |  | 266/5 |  |  | 280-700/3
|  |  | 308/5 |  |  | 320-700/3 | efficiency relative to Nigerian light REF: |  |  | 0.122
|  |  | 337/5 |  |  | 350-700/3
|  |  | 355/5 |  |  | 370-700/3
|  |  | 368/5 |  |  | 390-700/3
absorbance: |  | instrument | Kontron Uvicon 820 |  |  | date | 1989-03 | analyst | Karl Brandt
wavelength |  | absorption | /////////////////////// | /////////////////////// | /////////////////////// | \\\\\\\\\\\\\\\\\\\\\\\\ | \\\\\\\\\\\\\\\\\\\\\\\\ | \\\\\\\\\\\\\\\\\\\\\\\\
in nm |  | coefficient | /////////////////////// | fluorescence | emission | x 0,01 | \\\\\\\\\\\\\\\\\\\\\\\\ | \\\\\\\\\\\\\\\\\\\\\\\
|  | in 1/µm | 254 | 266 | 308 | 337 | 355 | 368
250 |  | 7.4585
260 |  | 7.1933
270 |  | 6.844 | 0.008
280 |  | 5.8396 | 0.005
290 |  | 5.056 | 0.004 | 0.004
300 |  | 4.3441 | 0.005 | 0.005
310 |  | 3.6892 | 0.004 | 0.005
320 |  | 3.0617 | 0.004 | 0.005 | 0.005
330 |  | 2.659 | 0.006 | 0.006 | 0.004
340 |  | 2.2259 | 0.008 | 0.008 | 0.004
350 |  | 1.8566 | 0.01 | 0.01 | 0.006 | 0.004
360 |  | 1.5637 | 0.016 | 0.016 | 0.008 | 0.004
370 |  | 1.318 | 0.02 | 0.02 | 0.012 | 0.006 | 0.004
380 |  | 1.1278 | 0.023 | 0.024 | 0.014 | 0.008 | 0.006
390 |  | 0.9763 | 0.028 | 0.029 | 0.018 | 0.011 | 0.008 | 0.005
400 |  | 0.85403 | 0.034 | 0.036 | 0.024 | 0.014 | 0.011 | 0.008
410 |  | 0.75087 | 0.039 | 0.04 | 0.029 | 0.017 | 0.013 | 0.011
420 |  | 0.66314 | 0.043 | 0.044 | 0.033 | 0.02 | 0.015 | 0.013
430 |  | 0.58163 | 0.047 | 0.048 | 0.037 | 0.023 | 0.018 | 0.015
440 |  | 0.51233 | 0.051 | 0.052 | 0.04 | 0.026 | 0.02 | 0.018
450 |  | 0.45407 | 0.054 | 0.055 | 0.044 | 0.028 | 0.022 | 0.019
460 |  | 0.40456 | 0.061 | 0.06 | 0.047 | 0.032 | 0.025 | 0.022
470 |  | 0.36243 | 0.059 | 0.06 | 0.047 | 0.032 | 0.026 | 0.022
480 |  | 0.32582 | 0.06 | 0.061 | 0.049 | 0.034 | 0.028 | 0.024
490 |  | 0.29381 | 0.061 | 0.061 | 0.05 | 0.035 | 0.029 | 0.026
500 |  | 0.26595 | 0.058 | 0.059 | 0.05 | 0.035 | 0.03 | 0.026
510 |  | 0.24177 | 0.058 | 0.058 | 0.05 | 0.036 | 0.03 | 0.027
520 |  | 0.22013 | 0.057 | 0.058 | 0.049 | 0.036 | 0.031 | 0.028
530 |  | 0.20056 | 0.056 | 0.057 | 0.049 | 0.036 | 0.031 | 0.028
540 |  | 0.18375 | 0.054 | 0.054 | 0.049 | 0.036 | 0.032 | 0.028
550 |  | 0.16809 | 0.052 | 0.054 | 0.046 | 0.035 | 0.031 | 0.028
560 |  | 0.15427 | 0.05 | 0.051 | 0.044 | 0.033 | 0.029 | 0.027
570 |  | 0.14276 | 0.048 | 0.049 | 0.043 | 0.032 | 0.029 | 0.026
580 |  | 0.13194 | 0.046 | 0.047 | 0.041 | 0.031 | 0.028 | 0.026
590 |  | 0.12158 | 0.045 | 0.045 | 0.04 | 0.03 | 0.028 | 0.025
600 |  | 0.11237 | 0.042 | 0.043 | 0.038 | 0.029 | 0.027 | 0.025
610 |  | 0.10408 | 0.041 | 0.041 | 0.036 | 0.028 | 0.026 | 0.024
620 |  | 0.095327 | 0.037 | 0.039 | 0.034 | 0.026 | 0.024 | 0.023
630 |  | 0.08888 | 0.034 | 0.036 | 0.032 | 0.025 | 0.023 | 0.022
640 |  | 0.081972 | 0.033 | 0.034 | 0.03 | 0.024 | 0.022 | 0.021
650 |  | 0.076446 | 0.031 | 0.032 | 0.028 | 0.022 | 0.021 | 0.02
660 |  | 0.07092 | 0.029 | 0.029 | 0.026 | 0.021 | 0.019 | 0.018
670 |  | 0.066314 | 0.026 | 0.027 | 0.024 | 0.019 | 0.018 | 0.017
680 |  | 0.06194 | 0.024 | 0.023 | 0.022 | 0.018 | 0.017 | 0.016
690 |  | 0.058255 | 0.022 | 0.021 | 0.021 | 0.016 | 0.015 | 0.014
700 |  | 0.054802 | 0.019 | 0.018 | 0.018 | 0.014 | 0.014 | 0.014