## table
name: | ARABLIGHT 33
density in API: |  |  | xxx
viscosity at 38 degree celsius in cst: |  |  | xxx
stock point in degree Celsius: |  |  | xxx
compounds of distillation (%m) in degree Celsius: |  |  |  | C5-85: | xxx
|  |  |  | 85-165: | xxx
|  |  |  | 165-200: | xxx
|  |  |  | 200-350: | xxx
fluorescence: |  | instrument | Perkin-Elmer 650-40 |  |  | date | yyyy-mm-dd | analyst | NN
|  |  | excitation/bandwidth in nm: |  |  | emission range/bandwidth in nm:
|  |  | 253/5 |  |  | 270-700/3
|  |  | 266/5 |  |  | 280-700/3
|  |  | 308/5 |  |  | 320-700/3 | efficiency relative to Nigerian light REF: |  |  | xxx
|  |  | 337/5 |  |  | 350-700/3
|  |  | 355/5 |  |  | 370-700/3
|  |  | 368/5 |  |  | 390-700/3
absorbance: |  | instrument | Kontron Uvicon 820 |  |  | date | yyy-mm-dd | analyst | NN
wavelength |  | absorption | /////////////////////// | /////////////////////// | /////////////////////// | \\\\\\\\\\\\\\\\\\\\\\\\ | \\\\\\\\\\\\\\\\\\\\\\\\ | \\\\\\\\\\\\\\\\\\\\\\\\
in nm |  | coefficient | /////////////////////// | fluorescence | emission | x 0.01 | \\\\\\\\\\\\\\\\\\\\\\\\ | \\\\\\\\\\\\\\\\\\\\\\\
|  | in 1/µm | 254 | 266 | 308 | 337 | 355 | 368
250 |  | 4.8849
260 |  | 4.5987
270 |  | 4.2126 | 0.007
280 |  | 3.4465 | 0.003 | 0.002
290 |  | 2.8683 | 0.005 | 0.004
300 |  | 2.35 | 0.005 | 0.004
310 |  | 1.9227 | 0.008 | 0.006
320 |  | 1.5356 | 0.008 | 0.007 | 0.003
330 |  | 1.3116 | 0.014 | 0.012 | 0.005
340 |  | 1.0445 | 0.021 | 0.018 | 0.01
350 |  | 0.8409 | 0.032 | 0.029 | 0.018 | 0.009
360 |  | 0.68617 | 0.056 | 0.056 | 0.037 | 0.022
370 |  | 0.56321 | 0.076 | 0.079 | 0.056 | 0.041 | 0.02
380 |  | 0.47479 | 0.092 | 0.096 | 0.073 | 0.058 | 0.036
390 |  | 0.40456 | 0.109 | 0.11 | 0.089 | 0.075 | 0.052 | 0.035
400 |  | 0.34861 | 0.132 | 0.135 | 0.119 | 0.097 | 0.074 | 0.056
410 |  | 0.3021 | 0.16 | 0.167 | 0.153 | 0.123 | 0.098 | 0.08
420 |  | 0.26203 | 0.192 | 0.198 | 0.187 | 0.15 | 0.121 | 0.105
430 |  | 0.22703 | 0.208 | 0.22 | 0.214 | 0.178 | 0.142 | 0.123
440 |  | 0.19986 | 0.232 | 0.24 | 0.239 | 0.204 | 0.162 | 0.141
450 |  | 0.17592 | 0.25 | 0.259 | 0.26 | 0.228 | 0.183 | 0.159
460 |  | 0.15565 | 0.262 | 0.272 | 0.273 | 0.246 | 0.199 | 0.174
470 |  | 0.13862 | 0.252 | 0.263 | 0.271 | 0.25 | 0.207 | 0.179
480 |  | 0.12411 | 0.267 | 0.279 | 0.282 | 0.265 | 0.222 | 0.195
490 |  | 0.11121 | 0.268 | 0.275 | 0.278 | 0.264 | 0.224 | 0.198
500 |  | 0.099932 | 0.272 | 0.276 | 0.275 | 0.266 | 0.23 | 0.205
510 |  | 0.090031 | 0.277 | 0.285 | 0.282 | 0.275 | 0.238 | 0.213
520 |  | 0.081742 | 0.271 | 0.282 | 0.278 | 0.271 | 0.238 | 0.215
530 |  | 0.073913 | 0.264 | 0.266 | 0.264 | 0.262 | 0.232 | 0.211
540 |  | 0.067466 | 0.26 | 0.258 | 0.264 | 0.257 | 0.228 | 0.213
550 |  | 0.061019 | 0.248 | 0.253 | 0.245 | 0.246 | 0.223 | 0.202
560 |  | 0.055492 | 0.232 | 0.236 | 0.225 | 0.232 | 0.21 | 0.193
570 |  | 0.051348 | 0.218 | 0.226 | 0.217 | 0.223 | 0.2 | 0.189
580 |  | 0.046973 | 0.204 | 0.208 | 0.202 | 0.207 | 0.191 | 0.177
590 |  | 0.043289 | 0.202 | 0.207 | 0.197 | 0.206 | 0.189 | 0.176
600 |  | 0.040065 | 0.186 | 0.189 | 0.184 | 0.19 | 0.176 | 0.166
610 |  | 0.036611 | 0.174 | 0.175 | 0.173 | 0.18 | 0.168 | 0.158
620 |  | 0.033157 | 0.168 | 0.169 | 0.164 | 0.171 | 0.162 | 0.152
630 |  | 0.030624 | 0.15 | 0.154 | 0.149 | 0.155 | 0.147 | 0.137
640 |  | 0.028092 | 0.136 | 0.139 | 0.133 | 0.142 | 0.136 | 0.128
650 |  | 0.026019 | 0.13 | 0.127 | 0.127 | 0.134 | 0.127 | 0.121
660 |  | 0.023947 | 0.114 | 0.121 | 0.113 | 0.122 | 0.116 | 0.11
670 |  | 0.022335 | 0.115 | 0.114 | 0.108 | 0.115 | 0.111 | 0.105
680 |  | 0.020263 | 0.103 | 0.101 | 0.098 | 0.104 | 0.099 | 0.096
690 |  | 0.019572 | 0.094 | 0.097 | 0.089 | 0.096 | 0.092 | 0.088
700 |  | 0.017039 | 0.084 | 0.069 | 0.076 | 0.079 | 0.075 | 0.074