## table
name: | MACHINE BILGE STB "WILCOR"
density in API: |  |  | xxx
viscosity at 38 degree celsius in cst: |  |  | xxx
stock point in degree Celsius: |  |  | xxx
compounds of distillation (%m) in degree Celsius: |  |  |  | C5-85: | xxx
|  |  |  | 85-165: | xxx
|  |  |  | 165-200: | xxx
|  |  |  | 200-350: | xxx
fluorescence: |  | instrument | Perkin-Elmer 650-40 |  |  | date | yyyy-mm-dd | analyst | NN
|  |  | excitation/bandwidth in nm: |  |  | emission range/bandwidth in nm:
|  |  | 253/5 |  |  | 270-700/3
|  |  | 266/5 |  |  | 280-700/3
|  |  | 308/5 |  |  | 320-700/3 | efficiency relative to Nigerian light REF: |  |  | xxxx
|  |  | 337/5 |  |  | 350-700/3
|  |  | 355/5 |  |  | 370-700/3
|  |  | 368/5 |  |  | 390-700/3
absorbance: |  | instrument | Kontron Uvicon 820 |  |  | date | yyy-mm-dd | analyst | NN
wavelength |  | absorption | /////////////////////// | /////////////////////// | /////////////////////// | \\\\\\\\\\\\\\\\\\\\\\\\ | \\\\\\\\\\\\\\\\\\\\\\\\ | \\\\\\\\\\\\\\\\\\\\\\\\
in nm |  | coeficient | /////////////////////// | flourescence | emission | x 0.01 | \\\\\\\\\\\\\\\\\\\\\\\\ | \\\\\\\\\\\\\\\\\\\\\\\
|  | in 1/um | 254 | 266 | 308 | 337 | 355 | 368
250 |  | 1.8055
260 |  | 1.8296
270 |  | 1.5736
280 |  | 1.266 | 0.01 | 0.006
290 |  | 0.93232 | 0.007 | 0.013
300 |  | 0.64818 | 0.017 | 0.023
310 |  | 0.35137 | 0.091 | 0.117
320 |  | 0.19664 | 0.165 | 0.211 | 0.111
330 |  | 0.14621 | 0.803 | 1.051 | 0.71
340 |  | 0.083354 | 1.172 | 1.405 | 1.108
350 |  | 0.054571 | 2.059 | 2.204 | 1.735 | 0.664
360 |  | 0.039835 | 3.193 | 3.168 | 2.467 | 1.14
370 |  | 0.032466 | 2.964 | 2.882 | 2.208 | 1.284 | 0.63
380 |  | 0.029473 | 3.367 | 3.311 | 2.617 | 2.284 | 1.493
390 |  | 0.026249 | 2.752 | 2.679 | 2.093 | 2.111 | 1.619 | 1.032
400 |  | 0.023947 | 2.58 | 2.547 | 2.027 | 2.199 | 1.908 | 1.233
410 |  | 0.022105 | 2.093 | 2.056 | 1.63 | 1.781 | 1.793 | 1.495
420 |  | 0.020723 | 1.686 | 1.671 | 1.332 | 1.437 | 1.459 | 1.371
430 |  | 0.020032 | 1.376 | 1.376 | 1.108 | 1.163 | 1.305 | 1.269
440 |  | 0.019342 | 1.132 | 1.13 | 0.915 | 0.935 | 1.046 | 1.135
450 |  | 0.018651 | 0.918 | 0.923 | 0.754 | 0.773 | 0.868 | 0.951
460 |  | 0.018421 | 0.746 | 0.752 | 0.624 | 0.639 | 0.731 | 0.811
470 |  | 0.01819 | 0.587 | 0.589 | 0.494 | 0.513 | 0.579 | 0.66
480 |  | 0.01773 | 0.476 | 0.48 | 0.401 | 0.423 | 0.477 | 0.542
490 |  | 0.017269 | 0.371 | 0.373 | 0.321 | 0.342 | 0.389 | 0.44
500 |  | 0.016809 | 0.284 | 0.285 | 0.247 | 0.268 | 0.307 | 0.349
510 |  | 0.016579 | 0.218 | 0.22 | 0.191 | 0.21 | 0.242 | 0.278
520 |  | 0.016348 | 0.172 | 0.172 | 0.152 | 0.168 | 0.194 | 0.224
530 |  | 0.015888 | 0.135 | 0.134 | 0.12 | 0.132 | 0.155 | 0.178
540 |  | 0.015427 | 0.105 | 0.104 | 0.096 | 0.105 | 0.124 | 0.142
550 |  | 0.015197 | 0.082 | 0.083 | 0.078 | 0.085 | 0.101 | 0.117
560 |  | 0.014506 | 0.065 | 0.067 | 0.061 | 0.068 | 0.081 | 0.094
570 |  | 0.014737 | 0.051 | 0.051 | 0.049 | 0.055 | 0.066 | 0.077
580 |  | 0.014506 | 0.041 | 0.043 | 0.04 | 0.044 | 0.053 | 0.062
590 |  | 0.013585 | 0.035 | 0.035 | 0.032 | 0.036 | 0.044 | 0.052
600 |  | 0.013816 | 0.031 | 0.031 | 0.027 | 0.029 | 0.036 | 0.043
610 |  | 0.013355 | 0.023 | 0.022 | 0.023 | 0.025 | 0.031 | 0.036
620 |  | 0.012434 | 0.02 | 0.021 | 0.019 | 0.021 | 0.026 | 0.03
630 |  | 0.012434 | 0.016 | 0.016 | 0.016 | 0.017 | 0.022 | 0.025
640 |  | 0.011973 | 0.012 | 0.012 | 0.012 | 0.015 | 0.018 | 0.021
650 |  | 0.011743 | 0.011 | 0.013 | 0.011 | 0.012 | 0.015 | 0.017
660 |  | 0.011052 | 0.009 | 0.008 | 0.009 | 0.01 | 0.012 | 0.014
670 |  | 0.011513 | 0.006 | 0.006 | 0.008 | 0.008 | 0.01 | 0.013
680 |  | 0.010592 | 0.002 | 0.006 | 0.006 | 0.006 | 0.01 | 0.011
690 |  | 0.010822 | 0.011 | 0.002 | 0.006 | 0.007 | 0.009 | 0.009
700 |  | 0.010822 | 0.02 |  | 0.008 | 0.011 | 0.006 | 0.004