## table
name: | BILGE 02
density in API: |  |  | xxx
viscosity at 38 degree celsius in cst: |  |  | xxx
stock point in degree Celsius: |  |  | xxx
compounds of distillation (%m) in degree Celsius: |  |  |  | C5-85: | xxx
|  |  |  | 85-165: | xxx
|  |  |  | 165-200: | xxx
|  |  |  | 200-350: | xxx
fluorescence: |  | instrument | Perkin-Elmer 650-40 |  |  | date | yyyy-mm-dd | analyst | NN
|  |  | excitation/bandwidth in nm: |  |  | emission range/bandwidth in nm:
|  |  | 253/5 |  |  | 270-700/3
|  |  | 266/5 |  |  | 280-700/3
|  |  | 308/5 |  |  | 320-700/3 | efficiency relative to Nigerian light REF: |  |  | xxxx
|  |  | 337/5 |  |  | 350-700/3
|  |  | 355/5 |  |  | 370-700/3
|  |  | 368/5 |  |  | 390-700/3
absorbance: |  | instrument | Kontron Uvicon 820 |  |  | date | yyy-mm-dd | analyst | NN
wavelength |  | absorption | /////////////////////// | /////////////////////// | /////////////////////// | \\\\\\\\\\\\\\\\\\\\\\\\ | \\\\\\\\\\\\\\\\\\\\\\\\ | \\\\\\\\\\\\\\\\\\\\\\\\
in nm |  | coeficient | /////////////////////// | flourescence | emission | x 0.01 | \\\\\\\\\\\\\\\\\\\\\\\\ | \\\\\\\\\\\\\\\\\\\\\\\
|  | in 1/um | 254 | 266 | 308 | 337 | 355 | 368
250 |  | 2.2264
260 |  | 2.3852
270 |  | 1.9807 | 0.011
280 |  | 1.7076 | 0.017 | 0.036
290 |  | 1.2609 | 0.017 | 0.019
300 |  | 0.85057 | 0.025 | 0.029
310 |  | 0.40134 | 0.09 | 0.11
320 |  | 0.2146 | 0.163 | 0.211 | 0.134
330 |  | 0.15704 | 0.809 | 1.128 | 0.905
340 |  | 0.102 | 1.024 | 1.343 | 1.212
350 |  | 0.066084 | 1.785 | 1.986 | 1.778 | 0.502
360 |  | 0.047203 | 2.503 | 2.569 | 2.244 | 0.799
370 |  | 0.037993 | 2.473 | 2.432 | 2.086 | 1.024 | 0.511
380 |  | 0.033387 | 2.87 | 2.872 | 2.53 | 2.079 | 1.239
390 |  | 0.028092 | 2.54 | 2.462 | 2.153 | 2.057 | 1.417 | 0.87
400 |  | 0.024407 | 2.334 | 2.299 | 2.02 | 2.13 | 1.631 | 1.026
410 |  | 0.022105 | 1.93 | 1.868 | 1.601 | 1.723 | 1.511 | 1.186
420 |  | 0.020032 | 1.501 | 1.477 | 1.25 | 1.359 | 1.218 | 1.065
430 |  | 0.018651 | 1.192 | 1.176 | 0.982 | 1.06 | 1.055 | 0.955
440 |  | 0.018421 | 0.962 | 0.949 | 0.785 | 0.841 | 0.85 | 0.86
450 |  | 0.016809 | 0.754 | 0.749 | 0.623 | 0.68 | 0.695 | 0.718
460 |  | 0.016118 | 0.612 | 0.609 | 0.503 | 0.558 | 0.585 | 0.615
470 |  | 0.015658 | 0.473 | 0.474 | 0.396 | 0.447 | 0.467 | 0.508
480 |  | 0.014737 | 0.381 | 0.378 | 0.317 | 0.369 | 0.383 | 0.419
490 |  | 0.014276 | 0.294 | 0.294 | 0.253 | 0.3 | 0.31 | 0.34
500 |  | 0.013585 | 0.223 | 0.222 | 0.198 | 0.235 | 0.245 | 0.271
510 |  | 0.013125 | 0.171 | 0.171 | 0.153 | 0.184 | 0.193 | 0.214
520 |  | 0.012894 | 0.134 | 0.134 | 0.123 | 0.147 | 0.155 | 0.173
530 |  | 0.012664 | 0.107 | 0.104 | 0.098 | 0.117 | 0.123 | 0.138
540 |  | 0.011513 | 0.084 | 0.082 | 0.08 | 0.093 | 0.101 | 0.112
550 |  | 0.011283 | 0.066 | 0.065 | 0.066 | 0.078 | 0.083 | 0.091
560 |  | 0.011513 | 0.05 | 0.05 | 0.053 | 0.061 | 0.066 | 0.074
570 |  | 0.011283 | 0.041 | 0.042 | 0.042 | 0.048 | 0.053 | 0.06
580 |  | 0.010822 | 0.034 | 0.036 | 0.034 | 0.04 | 0.044 | 0.049
590 |  | 0.010131 | 0.027 | 0.026 | 0.029 | 0.033 | 0.037 | 0.041
600 |  | 0.010362 | 0.024 | 0.023 | 0.024 | 0.027 | 0.03 | 0.034
610 |  | 0.009901 | 0.02 | 0.02 | 0.02 | 0.022 | 0.026 | 0.028
620 |  | 0.00921 | 0.017 | 0.015 | 0.017 | 0.019 | 0.022 | 0.024
630 |  | 0.00898 | 0.014 | 0.013 | 0.014 | 0.016 | 0.018 | 0.02
640 |  | 0.00875 | 0.009 | 0.008 | 0.012 | 0.013 | 0.015 | 0.017
650 |  | 0.00852 | 0.006 | 0.008 | 0.01 | 0.011 | 0.013 | 0.014
660 |  | 0.007829 | 0.009 | 0.007 | 0.01 | 0.01 | 0.011 | 0.012
670 |  | 0.008059 | 0.009 | 0.008 | 0.007 | 0.007 | 0.009 | 0.01
680 |  | 0.007368 | 0.009 | 0.002 | 0.007 | 0.006 | 0.008 | 0.008
690 |  | 0.007599 | 0.009 | 0.004 | 0.006 | 0.007 | 0.006 | 0.007
700 |  | 0.007368 | 0.004 | 0.014 | 0.021 | 0.005 | 0.003 | 0.006