## table
name: | no Name
density in API: |  |  | xxx
viscosity at 38 degree celsius in cst: |  |  | xxx
stock point in degree Celsius: |  |  | xxx
compounds of distillation (%m) in degree Celsius: |  |  |  | C5-85: | xxx
|  |  |  | 85-165: | xxx
|  |  |  | 165-200: | xxx
|  |  |  | 200-350: | xxx
fluorescence: |  | instrument | Perkin-Elmer 650-40 |  |  | date | yyyy-mm-dd | analyst | NN
|  |  | excitation/bandwidth in nm: |  |  | emission range/bandwidth in nm:
|  |  | 253/5 |  |  | 270-700/3
|  |  | 266/5 |  |  | 280-700/3
|  |  | 308/5 |  |  | 320-700/3 | efficiency relative to Nigerian light REF: |  |  | xxxx
|  |  | 337/5 |  |  | 350-700/3
|  |  | 355/5 |  |  | 370-700/3
|  |  | 368/5 |  |  | 390-700/3
absorbance: |  | instrument | Kontron Uvicon 820 |  |  | date | yyy-mm-dd | analyst | NN
wavelength |  | absorption | /////////////////////// | /////////////////////// | /////////////////////// | \\\\\\\\\\\\\\\\\\\\\\\\ | \\\\\\\\\\\\\\\\\\\\\\\\ | \\\\\\\\\\\\\\\\\\\\\\\\
in nm |  | coeficient | /////////////////////// | flourescence | emission | x 0.01 | \\\\\\\\\\\\\\\\\\\\\\\\ | \\\\\\\\\\\\\\\\\\\\\\\
|  | in 1/um | 254 | 266 | 308 | 337 | 355 | 368
250 |  | 9.9888
260 |  | 10.2437
270 |  | 9.69 | 0.015
280 |  | 8.5965 | 0 | 0.005
290 |  | 7.3931 | 0 | 0.003
300 |  | 6.3395 | 0.002 | 0
310 |  | 5.2243 | 0 | 0
320 |  | 4.3751 | 0.002 | 0.001 | 0
330 |  | 3.7917 | 0 | 0.001 | 0.001
340 |  | 3.1836 | 0.002 | 0.003 | 0.001
350 |  | 2.6399 | 0.004 | 0.002 | 0.002 | 0.001
360 |  | 2.1969 | 0.006 | 0.006 | 0.003 | 0.002
370 |  | 1.8847 | 0.009 | 0.008 | 0.004 | 0.002 | 0.001
380 |  | 1.6408 | 0.011 | 0.014 | 0.006 | 0.004 | 0.003
390 |  | 1.4522 | 0.015 | 0.015 | 0.009 | 0.006 | 0.004 | 0.004
400 |  | 1.2779 | 0.019 | 0.02 | 0.012 | 0.008 | 0.006 | 0.004
410 |  | 1.1349 | 0.027 | 0.025 | 0.016 | 0.01 | 0.008 | 0.006
420 |  | 0.9763 | 0.028 | 0.029 | 0.019 | 0.012 | 0.009 | 0.008
430 |  | 0.86301 | 0.033 | 0.032 | 0.023 | 0.014 | 0.011 | 0.01
440 |  | 0.76929 | 0.036 | 0.035 | 0.026 | 0.017 | 0.013 | 0.012
450 |  | 0.68087 | 0.042 | 0.04 | 0.029 | 0.019 | 0.015 | 0.014
460 |  | 0.60996 | 0.045 | 0.044 | 0.033 | 0.022 | 0.018 | 0.016
470 |  | 0.55285 | 0.05 | 0.046 | 0.034 | 0.023 | 0.019 | 0.017
480 |  | 0.50219 | 0.047 | 0.048 | 0.036 | 0.026 | 0.021 | 0.019
490 |  | 0.45775 | 0.053 | 0.052 | 0.038 | 0.027 | 0.022 | 0.021
500 |  | 0.41953 | 0.052 | 0.051 | 0.038 | 0.027 | 0.023 | 0.021
510 |  | 0.38614 | 0.052 | 0.05 | 0.039 | 0.028 | 0.024 | 0.022
520 |  | 0.35644 | 0.053 | 0.053 | 0.04 | 0.029 | 0.024 | 0.023
530 |  | 0.33088 | 0.053 | 0.052 | 0.04 | 0.03 | 0.025 | 0.023
540 |  | 0.30739 | 0.049 | 0.051 | 0.04 | 0.029 | 0.024 | 0.024
550 |  | 0.28598 | 0.05 | 0.05 | 0.04 | 0.029 | 0.025 | 0.023
560 |  | 0.26664 | 0.049 | 0.049 | 0.038 | 0.029 | 0.025 | 0.024
570 |  | 0.25167 | 0.046 | 0.048 | 0.037 | 0.028 | 0.025 | 0.023
580 |  | 0.23486 | 0.047 | 0.046 | 0.037 | 0.027 | 0.024 | 0.023
590 |  | 0.2199 | 0.044 | 0.043 | 0.037 | 0.028 | 0.024 | 0.023
600 |  | 0.20585 | 0.042 | 0.044 | 0.035 | 0.026 | 0.023 | 0.022
610 |  | 0.19365 | 0.042 | 0.039 | 0.033 | 0.025 | 0.023 | 0.022
620 |  | 0.18282 | 0.041 | 0.037 | 0.031 | 0.024 | 0.022 | 0.021
630 |  | 0.17246 | 0.035 | 0.035 | 0.03 | 0.024 | 0.021 | 0.02
640 |  | 0.16302 | 0.033 | 0.034 | 0.029 | 0.022 | 0.02 | 0.019
650 |  | 0.15381 | 0.036 | 0.027 | 0.027 | 0.021 | 0.019 | 0.018
660 |  | 0.14506 | 0.032 | 0.031 | 0.025 | 0.019 | 0.018 | 0.017
670 |  | 0.13723 | 0.026 | 0.026 | 0.023 | 0.018 | 0.017 | 0.016
680 |  | 0.12964 | 0.023 | 0.025 | 0.022 | 0.017 | 0.015 | 0.015
690 |  | 0.12296 | 0.018 | 0.022 | 0.02 | 0.016 | 0.014 | 0.014
700 |  | 0.1172 | 0.017 | 0.021 | 0.019 | 0.016 | 0.016 | 0.009