## table
name: | HEAVY OIL from RESERVOIRTANK 04
density in API: |  |  | xxx
viscosity at 38 degree celsius in cst: |  |  | xxx
stock point in degree Celsius: |  |  | xxx
compounds of distillation (%m) in degree Celsius: |  |  |  | C5-85: | xxx
|  |  |  | 85-165: | xxx
|  |  |  | 165-200: | xxx
|  |  |  | 200-350: | xxx
fluorescence: |  | instrument | Perkin-Elmer 650-40 |  |  | date | yyyy-mm-dd | analyst | NN
|  |  | excitation/bandwidth in nm: |  |  | emission range/bandwidth in nm:
|  |  | 253/5 |  |  | 270-700/3
|  |  | 266/5 |  |  | 280-700/3
|  |  | 308/5 |  |  | 320-700/3 | efficiency relative to Nigerian light REF: |  |  | xxxx
|  |  | 337/5 |  |  | 350-700/3
|  |  | 355/5 |  |  | 370-700/3
|  |  | 368/5 |  |  | 390-700/3
absorbance: |  | instrument | Kontron Uvicon 820 |  |  | date | yyy-mm-dd | analyst | NN
wavelength |  | absorption | /////////////////////// | /////////////////////// | /////////////////////// | \\\\\\\\\\\\\\\\\\\\\\\\ | \\\\\\\\\\\\\\\\\\\\\\\\ | \\\\\\\\\\\\\\\\\\\\\\\\
in nm |  | coeficient | /////////////////////// | flourescence | emission | x 0.01 | \\\\\\\\\\\\\\\\\\\\\\\\ | \\\\\\\\\\\\\\\\\\\\\\\
|  | in 1/um | 254 | 266 | 308 | 337 | 355 | 368
250 |  | 8.0959
260 |  | 8.1472
270 |  | 7.0079 | 0.013
280 |  | 5.9853 | 0.004
290 |  | 5.1946 | 0.003 | 0.003
300 |  | 4.4161 | 0.005 | 0.005
310 |  | 3.5987 | 0.003 | 0.005
320 |  | 3.0095 |  | 0.001 | 0.005
330 |  | 2.5973 | 0.006 | 0.001 | 0.004
340 |  | 2.1884 | 0.005 | 0.005 | 0.003
350 |  | 1.819 | 0.006 | 0.006 | 0.005 | 0
360 |  | 1.5202 | 0.009 | 0.009 | 0.006 | 0.004
370 |  | 1.2899 | 0.011 | 0.013 | 0.007 | 0.005 | 0.003
380 |  | 1.1168 | 0.014 | 0.014 | 0.009 | 0.007 | 0.005
390 |  | 0.98274 | 0.015 | 0.014 | 0.01 | 0.01 | 0.007 | 0.004
400 |  | 0.86808 | 0.021 | 0.018 | 0.016 | 0.012 | 0.009 | 0.007
410 |  | 0.77804 | 0.021 | 0.02 | 0.017 | 0.013 | 0.011 | 0.009
420 |  | 0.64357 | 0.026 | 0.026 | 0.021 | 0.017 | 0.014 | 0.011
430 |  | 0.55193 | 0.028 | 0.029 | 0.025 | 0.02 | 0.016 | 0.014
440 |  | 0.48009 | 0.031 | 0.033 | 0.028 | 0.024 | 0.02 | 0.017
450 |  | 0.41493 | 0.034 | 0.034 | 0.034 | 0.027 | 0.023 | 0.02
460 |  | 0.36404 | 0.039 | 0.041 | 0.035 | 0.032 | 0.027 | 0.023
470 |  | 0.32282 | 0.053 | 0.039 | 0.037 | 0.034 | 0.028 | 0.024
480 |  | 0.28736 | 0.056 | 0.057 | 0.04 | 0.037 | 0.032 | 0.028
490 |  | 0.25651 | 0.052 | 0.047 | 0.042 | 0.038 | 0.034 | 0.03
500 |  | 0.2298 | 0.056 | 0.053 | 0.044 | 0.043 | 0.036 | 0.032
510 |  | 0.20654 | 0.055 | 0.054 | 0.047 | 0.044 | 0.039 | 0.035
520 |  | 0.18605 | 0.05 | 0.051 | 0.048 | 0.045 | 0.041 | 0.037
530 |  | 0.16924 | 0.058 | 0.053 | 0.048 | 0.048 | 0.042 | 0.038
540 |  | 0.15358 | 0.065 | 0.064 | 0.051 | 0.047 | 0.041 | 0.041
550 |  | 0.14 | 0.059 | 0.053 | 0.052 | 0.045 | 0.043 | 0.037
560 |  | 0.12779 | 0.057 | 0.047 | 0.049 | 0.048 | 0.042 | 0.038
570 |  | 0.12043 | 0.047 | 0.053 | 0.05 | 0.049 | 0.041 | 0.037
580 |  | 0.11052 | 0.058 | 0.056 | 0.044 | 0.047 | 0.04 | 0.039
590 |  | 0.10154 | 0.054 | 0.044 | 0.048 | 0.046 | 0.04 | 0.039
600 |  | 0.093255 | 0.067 | 0.056 | 0.05 | 0.047 | 0.041 | 0.038
610 |  | 0.085886 | 0.06 | 0.052 | 0.044 | 0.044 | 0.042 | 0.038
620 |  | 0.0799 | 0.057 | 0.04 | 0.042 | 0.042 | 0.04 | 0.036
630 |  | 0.074373 | 0.042 | 0.051 | 0.041 | 0.043 | 0.038 | 0.036
640 |  | 0.068157 | 0.059 | 0.051 | 0.041 | 0.04 | 0.037 | 0.034
650 |  | 0.063551 | 0.049 | 0.04 | 0.042 | 0.04 | 0.038 | 0.034
660 |  | 0.059407 | 0.037 | 0.05 | 0.04 | 0.042 | 0.034 | 0.033
670 |  | 0.055262 | 0.037 | 0.033 | 0.037 | 0.039 | 0.035 | 0.032
680 |  | 0.051578 | 0.057 | 0.034 | 0.035 | 0.035 | 0.031 | 0.03
690 |  | 0.048354 | 0.038 | 0.031 | 0.037 | 0.036 | 0.033 | 0.027
700 |  | 0.04467 | 0.019 | 0.024 | 0.033 | 0.039 | 0.025 | 0.024