## table
name: | DIESEL from DAYTANK
density in API: |  |  | xxx
viscosity at 38 degree celsius in cst: |  |  | xxx
stock point in degree Celsius: |  |  | xxx
compounds of distillation (%m) in degree Celsius: |  |  |  | C5-85: | xxx
|  |  |  | 85-165: | xxx
|  |  |  | 165-200: | xxx
|  |  |  | 200-350: | xxx
fluorescence: |  | instrument | Perkin-Elmer 650-40 |  |  | date | yyyy-mm-dd | analyst | NN
|  |  | excitation/bandwidth in nm: |  |  | emission range/bandwidth in nm:
|  |  | 253/5 |  |  | 270-700/3
|  |  | 266/5 |  |  | 280-700/3
|  |  | 308/5 |  |  | 320-700/3 | efficiency relative to Nigerian light REF: |  |  | xxxx
|  |  | 337/5 |  |  | 350-700/3
|  |  | 355/5 |  |  | 370-700/3
|  |  | 368/5 |  |  | 390-700/3
absorbance: |  | instrument | Kontron Uvicon 820 |  |  | date | yyy-mm-dd | analyst | NN
wavelength |  | absorption | /////////////////////// | /////////////////////// | /////////////////////// | \\\\\\\\\\\\\\\\\\\\\\\\ | \\\\\\\\\\\\\\\\\\\\\\\\ | \\\\\\\\\\\\\\\\\\\\\\\\
in nm |  | coeficient | /////////////////////// | flourescence | emission | x 0.01 | \\\\\\\\\\\\\\\\\\\\\\\\ | \\\\\\\\\\\\\\\\\\\\\\\
|  | in 1/um | 254 | 266 | 308 | 337 | 355 | 368
250 |  | 2.5727
260 |  | 2.6687
270 |  | 2.2146 | 0.069
280 |  | 1.8729 | 0.075 | 0.079
290 |  | 1.3769 | 0.085 | 0.083
300 |  | 0.88834 | 0.112 | 0.105
310 |  | 0.41032 | 0.134 | 0.144
320 |  | 0.21414 | 0.176 | 0.192 | 0.126
330 |  | 0.16371 | 0.588 | 0.727 | 0.665
340 |  | 0.092334 | 0.948 | 1.117 | 1.175
350 |  | 0.050196 | 1.91 | 2.095 | 2.286 | 1.394
360 |  | 0.033848 | 2.94 | 3.108 | 3.421 | 2.418
370 |  | 0.027631 | 2.61 | 2.708 | 2.97 | 2.358 | 1.219
380 |  | 0.025328 | 2.907 | 3.014 | 3.329 | 3.583 | 2.526
390 |  | 0.022105 | 2.064 | 2.164 | 2.306 | 2.761 | 2.077 | 0.988
400 |  | 0.019802 | 2.108 | 2.141 | 2.306 | 3.038 | 2.709 | 1.587
410 |  | 0.01819 | 1.547 | 1.603 | 1.651 | 2.192 | 2.294 | 1.89
420 |  | 0.017269 | 1.367 | 1.421 | 1.423 | 1.93 | 2.151 | 2.11
430 |  | 0.016348 | 1.201 | 1.214 | 1.221 | 1.657 | 2.058 | 2.155
440 |  | 0.016118 | 1.121 | 1.121 | 1.105 | 1.518 | 1.933 | 2.202
450 |  | 0.015427 | 1.007 | 1.037 | 1.008 | 1.397 | 1.845 | 2.14
460 |  | 0.014967 | 0.927 | 0.901 | 0.89 | 1.246 | 1.675 | 1.958
470 |  | 0.014506 | 0.755 | 0.797 | 0.757 | 1.083 | 1.455 | 1.725
480 |  | 0.014506 | 0.67 | 0.676 | 0.663 | 0.949 | 1.292 | 1.544
490 |  | 0.013816 | 0.595 | 0.561 | 0.561 | 0.814 | 1.114 | 1.317
500 |  | 0.013125 | 0.49 | 0.476 | 0.476 | 0.688 | 0.94 | 1.123
510 |  | 0.013355 | 0.422 | 0.407 | 0.397 | 0.59 | 0.806 | 0.96
520 |  | 0.013355 | 0.346 | 0.331 | 0.321 | 0.472 | 0.649 | 0.782
530 |  | 0.012664 | 0.297 | 0.288 | 0.267 | 0.384 | 0.538 | 0.642
540 |  | 0.012434 | 0.235 | 0.233 | 0.223 | 0.315 | 0.443 | 0.524
550 |  | 0.011973 | 0.182 | 0.187 | 0.166 | 0.242 | 0.36 | 0.418
560 |  | 0.011743 | 0.169 | 0.151 | 0.141 | 0.195 | 0.277 | 0.339
570 |  | 0.011973 | 0.129 | 0.126 | 0.113 | 0.157 | 0.228 | 0.276
580 |  | 0.011513 | 0.115 | 0.114 | 0.091 | 0.129 | 0.181 | 0.222
590 |  | 0.010822 | 0.089 | 0.106 | 0.075 | 0.103 | 0.149 | 0.183
600 |  | 0.011283 | 0.096 | 0.089 | 0.062 | 0.086 | 0.12 | 0.15
610 |  | 0.010822 | 0.071 | 0.074 | 0.05 | 0.069 | 0.1 | 0.121
620 |  | 0.010362 | 0.066 | 0.062 | 0.041 | 0.053 | 0.076 | 0.095
630 |  | 0.010131 | 0.056 | 0.054 | 0.033 | 0.043 | 0.063 | 0.078
640 |  | 0.009441 | 0.053 | 0.05 | 0.027 | 0.034 | 0.051 | 0.061
650 |  | 0.009671 | 0.046 | 0.041 | 0.024 | 0.029 | 0.042 | 0.051
660 |  | 0.00921 | 0.042 | 0.037 | 0.022 | 0.026 | 0.033 | 0.043
670 |  | 0.009671 | 0.034 | 0.028 | 0.017 | 0.021 | 0.028 | 0.034
680 |  | 0.00875 | 0.022 | 0.035 | 0.016 | 0.015 | 0.024 | 0.028
690 |  | 0.00898 | 0.009 | 0.027 | 0.012 | 0.013 | 0.019 | 0.024
700 |  | 0.00852 | 0.015 | 0.004 | 0.011 | 0.009 | 0.019 | 0.028