## table
name: | FUELTANK DIESEL
density in API: |  |  | xxx
viscosity at 38 degree celsius in cst: |  |  | xxx
stock point in degree Celsius: |  |  | xxx
compounds of distillation (%m) in degree Celsius: |  |  |  | C5-85: | xxx
|  |  |  | 85-165: | xxx
|  |  |  | 165-200: | xxx
|  |  |  | 200-350: | xxx
fluorescence: |  | instrument | Perkin-Elmer 650-40 |  |  | date | yyyy-mm-dd | analyst | NN
|  |  | excitation/bandwidth in nm: |  |  | emission range/bandwidth in nm:
|  |  | 253/5 |  |  | 270-700/3
|  |  | 266/5 |  |  | 280-700/3
|  |  | 308/5 |  |  | 320-700/3 | efficiency relative to Nigerian light REF: |  |  | xxxx
|  |  | 337/5 |  |  | 350-700/3
|  |  | 355/5 |  |  | 370-700/3
|  |  | 368/5 |  |  | 390-700/3
absorbance: |  | instrument | Kontron Uvicon 820 |  |  | date | yyy-mm-dd | analyst | NN
wavelength |  | absorption | /////////////////////// | /////////////////////// | /////////////////////// | \\\\\\\\\\\\\\\\\\\\\\\\ | \\\\\\\\\\\\\\\\\\\\\\\\ | \\\\\\\\\\\\\\\\\\\\\\\\
in nm |  | coeficient | /////////////////////// | flourescence | emission | x 0.01 | \\\\\\\\\\\\\\\\\\\\\\\\ | \\\\\\\\\\\\\\\\\\\\\\\
|  | in 1/um | 254 | 266 | 308 | 337 | 355 | 368
250 |  | 1.6756
260 |  | 1.6417
270 |  | 1.2952 | 0.049
280 |  | 1.1292 | 0.023 | 0.038
290 |  | 0.85794 | 0.015 | 0.02
300 |  | 0.56252 | 0.026 | 0.032
310 |  | 0.27493 | 0.05 | 0.057
320 |  | 0.17592 | 0.068 | 0.085 | 0.063
330 |  | 0.13931 | 0.292 | 0.409 | 0.378
340 |  | 0.093024 | 0.419 | 0.531 | 0.583
350 |  | 0.068847 | 0.935 | 1.05 | 1.137 | 0.603
360 |  | 0.054802 | 1.407 | 1.489 | 1.642 | 1.056
370 |  | 0.047203 | 1.303 | 1.348 | 1.453 | 1.083 | 0.46
380 |  | 0.041447 | 1.365 | 1.397 | 1.533 | 1.6 | 0.957
390 |  | 0.036381 | 1.205 | 1.19 | 1.283 | 1.521 | 1.14 | 0.758
400 |  | 0.031545 | 1.247 | 1.225 | 1.311 | 1.687 | 1.536 | 1.247
410 |  | 0.028552 | 1.023 | 0.999 | 1.054 | 1.368 | 1.484 | 1.454
420 |  | 0.026019 | 0.924 | 0.907 | 0.927 | 1.234 | 1.424 | 1.621
430 |  | 0.023486 | 0.787 | 0.786 | 0.788 | 1.054 | 1.334 | 1.537
440 |  | 0.021184 | 0.705 | 0.707 | 0.699 | 0.937 | 1.219 | 1.488
450 |  | 0.019342 | 0.622 | 0.607 | 0.621 | 0.845 | 1.106 | 1.38
460 |  | 0.01796 | 0.542 | 0.536 | 0.526 | 0.735 | 0.972 | 1.201
470 |  | 0.016348 | 0.472 | 0.425 | 0.443 | 0.627 | 0.825 | 1.029
480 |  | 0.014506 | 0.373 | 0.351 | 0.382 | 0.546 | 0.721 | 0.893
490 |  | 0.013355 | 0.321 | 0.312 | 0.32 | 0.461 | 0.605 | 0.752
500 |  | 0.012434 | 0.287 | 0.266 | 0.27 | 0.396 | 0.52 | 0.636
510 |  | 0.011052 | 0.249 | 0.234 | 0.239 | 0.341 | 0.448 | 0.547
520 |  | 0.010131 | 0.201 | 0.197 | 0.198 | 0.282 | 0.37 | 0.454
530 |  | 0.009441 | 0.186 | 0.171 | 0.168 | 0.237 | 0.31 | 0.379
540 |  | 0.00852 | 0.156 | 0.142 | 0.144 | 0.198 | 0.269 | 0.314
550 |  | 0.007829 | 0.137 | 0.128 | 0.123 | 0.16 | 0.215 | 0.262
560 |  | 0.006908 | 0.103 | 0.111 | 0.102 | 0.135 | 0.182 | 0.216
570 |  | 0.006908 | 0.102 | 0.093 | 0.084 | 0.113 | 0.149 | 0.181
580 |  | 0.006677 | 0.075 | 0.092 | 0.072 | 0.094 | 0.128 | 0.151
590 |  | 0.006217 | 0.073 | 0.061 | 0.058 | 0.077 | 0.106 | 0.127
600 |  | 0.005756 | 0.062 | 0.06 | 0.051 | 0.063 | 0.09 | 0.106
610 |  | 0.005526 | 0.061 | 0.056 | 0.042 | 0.055 | 0.074 | 0.088
620 |  | 0.004835 | 0.049 | 0.045 | 0.037 | 0.046 | 0.059 | 0.073
630 |  | 0.004605 | 0.056 | 0.035 | 0.03 | 0.036 | 0.048 | 0.056
640 |  | 0.003914 | 0.034 | 0.039 | 0.026 | 0.03 | 0.041 | 0.05
650 |  | 0.003454 | 0.041 | 0.03 | 0.025 | 0.027 | 0.035 | 0.042
660 |  | 0.003684 | 0.029 | 0.026 | 0.018 | 0.022 | 0.03 | 0.034
670 |  | 0.003224 | 0.017 | 0.015 | 0.016 | 0.018 | 0.025 | 0.028
680 |  | 0.002763 | 0.017 | 0.024 | 0.014 | 0.018 | 0.022 | 0.025
690 |  | 0.002533 | 0.015 | 0.012 | 0.013 | 0.014 | 0.018 | 0.021
700 |  | 0.002303 | 0.096 |  | 0.013 | 0.012 | 0.016 | 0.014