## table
name: | HEAVY OIL SERVICETANK
density in API: |  |  | xxx
viscosity at 38 degree celsius in cst: |  |  | xxx
stock point in degree Celsius: |  |  | xxx
compounds of distillation (%m) in degree Celsius: |  |  |  | C5-85: | xxx
|  |  |  | 85-165: | xxx
|  |  |  | 165-200: | xxx
|  |  |  | 200-350: | xxx
fluorescence: |  | instrument | Perkin-Elmer 650-40 |  |  | date | yyyy-mm-dd | analyst | NN
|  |  | excitation/bandwidth in nm: |  |  | emission range/bandwidth in nm:
|  |  | 253/5 |  |  | 270-700/3
|  |  | 266/5 |  |  | 280-700/3
|  |  | 308/5 |  |  | 320-700/3 | efficiency relative to Nigerian light REF: |  |  | xxxx
|  |  | 337/5 |  |  | 350-700/3
|  |  | 355/5 |  |  | 370-700/3
|  |  | 368/5 |  |  | 390-700/3
absorbance: |  | instrument | Kontron Uvicon 820 |  |  | date | yyy-mm-dd | analyst | NN
wavelength |  | absorption | /////////////////////// | /////////////////////// | /////////////////////// | \\\\\\\\\\\\\\\\\\\\\\\\ | \\\\\\\\\\\\\\\\\\\\\\\\ | \\\\\\\\\\\\\\\\\\\\\\\\
in nm |  | coeficient | /////////////////////// | flourescence | emission | x 0.01 | \\\\\\\\\\\\\\\\\\\\\\\\ | \\\\\\\\\\\\\\\\\\\\\\\
|  | in 1/um | 254 | 266 | 308 | 337 | 355 | 368
250 |  | 8.4183
260 |  | 8.3114
270 |  | 7.1656 | 0.007
280 |  | 6.1636 | 0.033 | 0.032
290 |  | 5.3316 | 0.029 | 0.033
300 |  | 4.4721 | 0.047 | 0.038
310 |  | 3.6035 | 0.045 | 0.038
320 |  | 3.0265 | 0.04 | 0.034 | 0.034
330 |  | 2.6505 | 0.041 | 0.038 | 0.028
340 |  | 2.2462 | 0.039 | 0.033 | 0.021
350 |  | 1.9033 | 0.04 | 0.032 | 0.023 | 0.031
360 |  | 1.6332 | 0.038 | 0.037 | 0.021 | 0.021
370 |  | 1.4274 | 0.034 | 0.032 | 0.019 | 0.018 | 0.02
380 |  | 1.274 | 0.034 | 0.031 | 0.02 | 0.017 | 0.017
390 |  | 1.1458 | 0.04 | 0.031 | 0.019 | 0.016 | 0.014 | 0.014
400 |  | 1.0461 | 0.036 | 0.034 | 0.023 | 0.018 | 0.016 | 0.015
410 |  | 0.9535 | 0.041 | 0.035 | 0.023 | 0.019 | 0.015 | 0.013
420 |  | 0.83653 | 0.041 | 0.042 | 0.026 | 0.02 | 0.016 | 0.015
430 |  | 0.7511 | 0.045 | 0.041 | 0.028 | 0.021 | 0.017 | 0.015
440 |  | 0.68156 | 0.048 | 0.041 | 0.03 | 0.024 | 0.018 | 0.016
450 |  | 0.61847 | 0.047 | 0.043 | 0.033 | 0.025 | 0.021 | 0.018
460 |  | 0.5639 | 0.055 | 0.052 | 0.037 | 0.027 | 0.022 | 0.018
470 |  | 0.51854 | 0.046 | 0.054 | 0.035 | 0.028 | 0.022 | 0.018
480 |  | 0.47756 | 0.049 | 0.042 | 0.035 | 0.028 | 0.023 | 0.02
490 |  | 0.44049 | 0.053 | 0.047 | 0.036 | 0.03 | 0.023 | 0.021
500 |  | 0.40825 | 0.049 | 0.044 | 0.038 | 0.031 | 0.025 | 0.021
510 |  | 0.37947 | 0.04 | 0.048 | 0.042 | 0.033 | 0.026 | 0.023
520 |  | 0.35345 | 0.043 | 0.051 | 0.04 | 0.033 | 0.027 | 0.022
530 |  | 0.33134 | 0.047 | 0.054 | 0.038 | 0.034 | 0.027 | 0.023
540 |  | 0.3097 | 0.048 | 0.051 | 0.045 | 0.029 | 0.028 | 0.021
550 |  | 0.29013 | 0.046 | 0.039 | 0.037 | 0.029 | 0.027 | 0.023
560 |  | 0.27286 | 0.045 | 0.039 | 0.033 | 0.028 | 0.025 | 0.022
570 |  | 0.25927 | 0.045 | 0.041 | 0.032 | 0.029 | 0.024 | 0.022
580 |  | 0.24384 | 0.034 | 0.031 | 0.029 | 0.026 | 0.024 | 0.022
590 |  | 0.23049 | 0.038 | 0.029 | 0.031 | 0.027 | 0.022 | 0.021
600 |  | 0.21736 | 0.034 | 0.036 | 0.031 | 0.026 | 0.021 | 0.02
610 |  | 0.20562 | 0.037 | 0.034 | 0.028 | 0.024 | 0.022 | 0.02
620 |  | 0.1948 | 0.025 | 0.028 | 0.028 | 0.023 | 0.019 | 0.019
630 |  | 0.1849 | 0.037 | 0.025 | 0.026 | 0.023 | 0.019 | 0.018
640 |  | 0.175 | 0.034 | 0.028 | 0.023 | 0.02 | 0.018 | 0.017
650 |  | 0.16556 | 0.024 | 0.017 | 0.022 | 0.02 | 0.017 | 0.016
660 |  | 0.1575 | 0.016 | 0.026 | 0.022 | 0.019 | 0.017 | 0.014
670 |  | 0.1499 | 0.04 | 0.018 | 0.018 | 0.017 | 0.016 | 0.015
680 |  | 0.1423 | 0.016 | 0.024 | 0.016 | 0.017 | 0.015 | 0.015
690 |  | 0.13493 | 0.016 | 0.021 | 0.015 | 0.016 | 0.015 | 0.013
700 |  | 0.12779 | 0.016 |  | 0.01 | 0.005 | 0.01 | 0.013