## table
name: | GULLFAKS
density in API: |  |  | xxx
viscosity at 38 degree celsius in cst: |  |  | xxx
stock point in degree Celsius: |  |  | xxx
compounds of distillation (%m) in degree Celsius: |  |  |  | C5-85: | xxx
|  |  |  | 85-165: | xxx
|  |  |  | 165-200: | xxx
|  |  |  | 200-350: | xxx
fluorescence: |  | instrument | Perkin-Elmer 650-40 |  |  | date | yyyy-mm-dd | analyst | NN
|  |  | excitation/bandwidth in nm: |  |  | emission range/bandwidth in nm:
|  |  | 253/5 |  |  | 270-700/3
|  |  | 266/5 |  |  | 280-700/3
|  |  | 308/5 |  |  | 320-700/3 | efficiency relative to Nigerian light REF: |  |  | xxxx
|  |  | 337/5 |  |  | 350-700/3
|  |  | 355/5 |  |  | 370-700/3
|  |  | 368/5 |  |  | 390-700/3
absorbance: |  | instrument | Kontron Uvicon 820 |  |  | date | yyy-mm-dd | analyst | NN
wavelength |  | absorption | /////////////////////// | /////////////////////// | /////////////////////// | \\\\\\\\\\\\\\\\\\\\\\\\ | \\\\\\\\\\\\\\\\\\\\\\\\ | \\\\\\\\\\\\\\\\\\\\\\\\
in nm |  | coeficient | /////////////////////// | flourescence | emission | x 0.01 | \\\\\\\\\\\\\\\\\\\\\\\\ | \\\\\\\\\\\\\\\\\\\\\\\
|  | in 1/um | 254 | 266 | 308 | 337 | 355 | 368
250 |  | 4.3019
260 |  | 4.3756
270 |  | 3.9383 | 0.034
280 |  | 3.3086 | 0.001 | 0.019
290 |  | 2.7712 | 0.001 | 0.001
300 |  | 2.172 | 0.002 | 0.001
310 |  | 1.5439 | 0.001 | 0.001
320 |  | 1.0986 | 0.003 | 0.004 | 0.01
330 |  | 0.90607 | 0.005 | 0.006 | 0.005
340 |  | 0.71288 | 0.009 | 0.012 | 0.006
350 |  | 0.56897 | 0.02 | 0.022 | 0.013 | 0.011
360 |  | 0.44993 | 0.038 | 0.037 | 0.023 | 0.008
370 |  | 0.36289 | 0.087 | 0.082 | 0.045 | 0.017 | 0.02
380 |  | 0.30394 | 0.13 | 0.131 | 0.077 | 0.036 | 0.016
390 |  | 0.26157 | 0.178 | 0.178 | 0.109 | 0.058 | 0.032 | 0.019
400 |  | 0.22611 | 0.225 | 0.225 | 0.147 | 0.094 | 0.065 | 0.04
410 |  | 0.18973 | 0.248 | 0.252 | 0.174 | 0.109 | 0.082 | 0.064
420 |  | 0.15888 | 0.294 | 0.3 | 0.222 | 0.137 | 0.112 | 0.093
430 |  | 0.13424 | 0.368 | 0.378 | 0.287 | 0.176 | 0.147 | 0.134
440 |  | 0.11628 | 0.418 | 0.431 | 0.338 | 0.212 | 0.178 | 0.166
450 |  | 0.10154 | 0.461 | 0.471 | 0.375 | 0.246 | 0.206 | 0.193
460 |  | 0.08911 | 0.484 | 0.493 | 0.399 | 0.27 | 0.227 | 0.212
470 |  | 0.077827 | 0.465 | 0.476 | 0.388 | 0.271 | 0.23 | 0.216
480 |  | 0.068617 | 0.484 | 0.492 | 0.4 | 0.288 | 0.248 | 0.232
490 |  | 0.060328 | 0.495 | 0.504 | 0.406 | 0.299 | 0.261 | 0.245
500 |  | 0.05365 | 0.476 | 0.482 | 0.394 | 0.294 | 0.26 | 0.246
510 |  | 0.047664 | 0.463 | 0.466 | 0.387 | 0.292 | 0.262 | 0.249
520 |  | 0.043058 | 0.448 | 0.454 | 0.38 | 0.291 | 0.262 | 0.251
530 |  | 0.038223 | 0.435 | 0.439 | 0.369 | 0.286 | 0.26 | 0.25
540 |  | 0.034539 | 0.412 | 0.418 | 0.349 | 0.275 | 0.253 | 0.244
550 |  | 0.031315 | 0.385 | 0.384 | 0.329 | 0.26 | 0.24 | 0.232
560 |  | 0.028092 | 0.35 | 0.356 | 0.301 | 0.24 | 0.223 | 0.218
570 |  | 0.02671 | 0.321 | 0.326 | 0.278 | 0.222 | 0.209 | 0.204
580 |  | 0.024868 | 0.302 | 0.304 | 0.264 | 0.21 | 0.197 | 0.194
590 |  | 0.022335 | 0.279 | 0.282 | 0.245 | 0.197 | 0.185 | 0.183
600 |  | 0.020493 | 0.259 | 0.261 | 0.229 | 0.184 | 0.176 | 0.172
610 |  | 0.018881 | 0.242 | 0.243 | 0.214 | 0.174 | 0.166 | 0.164
620 |  | 0.016579 | 0.23 | 0.231 | 0.2 | 0.163 | 0.156 | 0.155
630 |  | 0.015658 | 0.212 | 0.214 | 0.187 | 0.153 | 0.147 | 0.146
640 |  | 0.014046 | 0.192 | 0.195 | 0.172 | 0.141 | 0.135 | 0.136
650 |  | 0.013125 | 0.178 | 0.176 | 0.157 | 0.129 | 0.126 | 0.126
660 |  | 0.011973 | 0.157 | 0.155 | 0.139 | 0.114 | 0.111 | 0.112
670 |  | 0.011513 | 0.137 | 0.14 | 0.124 | 0.104 | 0.101 | 0.102
680 |  | 0.010592 | 0.118 | 0.121 | 0.11 | 0.092 | 0.089 | 0.09
690 |  | 0.009901 | 0.11 | 0.108 | 0.098 | 0.082 | 0.081 | 0.081
700 |  | 0.009671 | 0.095 | 0.114 | 0.087 | 0.076 | 0.075 | 0.072