## table
name: | IRANLIGHT 75
density in API: |  |  | xxx
viscosity at 38 degree celsius in cst: |  |  | xxx
stock point in degree Celsius: |  |  | xxx
compounds of distillation (%m) in degree Celsius: |  |  |  | C5-85: | xxx
|  |  |  | 85-165: | xxx
|  |  |  | 165-200: | xxx
|  |  |  | 200-350: | xxx
fluorescence: |  | instrument | Perkin-Elmer 650-40 |  |  | date | yyyy-mm-dd | analyst | NN
|  |  | excitation/bandwidth in nm: |  |  | emission range/bandwidth in nm:
|  |  | 253/5 |  |  | 270-700/3
|  |  | 266/5 |  |  | 280-700/3
|  |  | 308/5 |  |  | 320-700/3 | efficiency relative to Nigerian light REF: |  |  | xxxx
|  |  | 337/5 |  |  | 350-700/3
|  |  | 355/5 |  |  | 370-700/3
|  |  | 368/5 |  |  | 390-700/3
absorbance: |  | instrument | Kontron Uvicon 820 |  |  | date | yyy-mm-dd | analyst | NN
wavelength |  | absorption | /////////////////////// | /////////////////////// | /////////////////////// | \\\\\\\\\\\\\\\\\\\\\\\\ | \\\\\\\\\\\\\\\\\\\\\\\\ | \\\\\\\\\\\\\\\\\\\\\\\\
in nm |  | coeficient | /////////////////////// | flourescence | emission | x 0.01 | \\\\\\\\\\\\\\\\\\\\\\\\ | \\\\\\\\\\\\\\\\\\\\\\\
|  | in 1/um | 254 | 266 | 308 | 337 | 355 | 368
250 |  | 2.4785
260 |  | 2.6436
270 |  | 2.388 | 0.005
280 |  | 1.9683 | 0.001 | 0.004
290 |  | 1.6376 | 0.001 | 0.001
300 |  | 1.2938 | 0.001 | 0.001
310 |  | 0.91965 | 0.003 | 0.003
320 |  | 0.65255 | 0.004 | 0.005 | 0.005
330 |  | 0.53742 | 0.011 | 0.014 | 0.009
340 |  | 0.42552 | 0.018 | 0.019 | 0.013
350 |  | 0.33917 | 0.036 | 0.036 | 0.024 | 0.009
360 |  | 0.2694 | 0.075 | 0.071 | 0.047 | 0.02
370 |  | 0.21829 | 0.092 | 0.093 | 0.063 | 0.032 | 0.016
380 |  | 0.18444 | 0.12 | 0.119 | 0.086 | 0.051 | 0.03
390 |  | 0.16118 | 0.151 | 0.149 | 0.111 | 0.071 | 0.05 | 0.038
400 |  | 0.13839 | 0.198 | 0.198 | 0.154 | 0.096 | 0.075 | 0.063
410 |  | 0.1149 | 0.263 | 0.267 | 0.216 | 0.135 | 0.11 | 0.1
420 |  | 0.095327 | 0.302 | 0.309 | 0.259 | 0.162 | 0.134 | 0.128
430 |  | 0.08036 | 0.342 | 0.349 | 0.302 | 0.195 | 0.163 | 0.156
440 |  | 0.069768 | 0.377 | 0.382 | 0.337 | 0.226 | 0.188 | 0.182
450 |  | 0.061249 | 0.397 | 0.405 | 0.359 | 0.248 | 0.208 | 0.202
460 |  | 0.05388 | 0.412 | 0.42 | 0.377 | 0.269 | 0.228 | 0.219
470 |  | 0.047664 | 0.418 | 0.42 | 0.379 | 0.277 | 0.237 | 0.23
480 |  | 0.042368 | 0.424 | 0.427 | 0.389 | 0.291 | 0.253 | 0.246
490 |  | 0.037532 | 0.408 | 0.411 | 0.387 | 0.292 | 0.258 | 0.252
500 |  | 0.033848 | 0.385 | 0.385 | 0.366 | 0.281 | 0.25 | 0.246
510 |  | 0.030394 | 0.368 | 0.368 | 0.352 | 0.273 | 0.246 | 0.243
520 |  | 0.027631 | 0.355 | 0.355 | 0.34 | 0.266 | 0.243 | 0.24
530 |  | 0.025098 | 0.336 | 0.334 | 0.32 | 0.254 | 0.231 | 0.231
540 |  | 0.022565 | 0.31 | 0.308 | 0.295 | 0.235 | 0.218 | 0.216
550 |  | 0.021184 | 0.286 | 0.284 | 0.272 | 0.22 | 0.205 | 0.204
560 |  | 0.019802 | 0.262 | 0.262 | 0.25 | 0.204 | 0.189 | 0.191
570 |  | 0.018881 | 0.24 | 0.241 | 0.232 | 0.19 | 0.177 | 0.179
580 |  | 0.01773 | 0.22 | 0.219 | 0.212 | 0.175 | 0.164 | 0.166
590 |  | 0.016118 | 0.2 | 0.201 | 0.195 | 0.16 | 0.15 | 0.153
600 |  | 0.015658 | 0.178 | 0.18 | 0.175 | 0.144 | 0.136 | 0.14
610 |  | 0.014737 | 0.161 | 0.16 | 0.158 | 0.13 | 0.123 | 0.126
620 |  | 0.013355 | 0.141 | 0.142 | 0.141 | 0.116 | 0.111 | 0.113
630 |  | 0.012894 | 0.126 | 0.126 | 0.124 | 0.104 | 0.099 | 0.101
640 |  | 0.012204 | 0.115 | 0.11 | 0.11 | 0.092 | 0.088 | 0.09
650 |  | 0.011743 | 0.099 | 0.099 | 0.096 | 0.081 | 0.078 | 0.079
660 |  | 0.010822 | 0.084 | 0.083 | 0.085 | 0.07 | 0.068 | 0.07
670 |  | 0.010362 | 0.07 | 0.074 | 0.073 | 0.061 | 0.06 | 0.062
680 |  | 0.010131 | 0.061 | 0.063 | 0.064 | 0.054 | 0.052 | 0.054
690 |  | 0.010131 | 0.052 | 0.054 | 0.056 | 0.047 | 0.046 | 0.047
700 |  | 0.010131 | 0.053 | 0.064 | 0.049 | 0.046 | 0.039 | 0.04