## file
name: | Fish Oil
density in API: |  |  | xxx
viscosity at 38 degree celsius in cst: |  |  | xxx
stock point in degree Celsius: |  |  | xxx
compounds of distillation (%m) in degree Celsius: |  |  |  | C5-85: | xxx
|  |  |  | 85-165: | xxx
|  |  |  | 165-200: | xxx
|  |  |  | 200-350: | xxx
fluorescence: |  | instrument: | Perkin-Elmer 650-40 |  |  | date: | 1987-05-19 | analyst: | Theo Hengstermann
|  |  | excitation/bandwidth in nm: |  |  | emission range/bandwidth in nm:
|  |  | 253/5 |  |  | 260-700/3
|  |  | 308/5 |  |  | 311-700/3 | efficiency relative to Nigerian light REF (CAF_0025): |  |  | 0.14
|  |  | 337/5 |  |  | 340-700/3
|  |  | 365/5 |  |  | 370-700/3
absorbance: |  | instrument: | Kontron Uvicon 820 |  |  | date: |  | analyst:
wavelength |  | absorption | /////////////////////// | fluorescence | \\\\\\\\\\\\\\\\\\\\\\\\
in nm |  | coefficient | /////////////////////// | emission | \\\\\\\\\\\\\\\\\\\\\\\\
|  | in 1/µm | 308 | 337 | 365
250 |  | 0.105
260 |  | 0.072
270 |  | 0.071
280 |  | 0.064
290 |  | 0.044
300 |  | 0.035
310 |  | 0.029
320 |  | 0.023 | 0.0004564
330 |  | 0.016 | 0.0009448
340 |  | 0.012 | 0.0013191
350 |  | 0.01 | 0.0018524 | 0.00050696
360 |  | 0.008 | 0.0023157 | 0.00079154
370 |  | 0.007 | 0.0028601 | 0.0012072
380 |  | 0.006 | 0.0034576 | 0.0016088 | 0.0004191
390 |  | 0.005 | 0.0039498 | 0.0019746 | 0.00075504
400 |  | 0.004 | 0.0044809 | 0.0022942 | 0.0011398
410 |  | 0.004 | 0.0047294 | 0.0025629 | 0.0015581
420 |  | 0.003 | 0.0049098 | 0.002797 | 0.0019829
430 |  | 0.003 | 0.0050259 | 0.0030503 | 0.0023517
440 |  | 0.003 | 0.0049074 | 0.0032973 | 0.0026915
450 |  | 0.003 | 0.0048705 | 0.0034659 | 0.0029337
460 |  | 0.002 | 0.004685 | 0.0036007 | 0.0031406
470 |  | 0.002 | 0.0045833 | 0.0037162 | 0.0033231
480 |  | 0.002 | 0.0043107 | 0.0036779 | 0.0033389
490 |  | 0.002 | 0.0040968 | 0.0036203 | 0.0033617
500 |  | 0.002 | 0.0038715 | 0.0035323 | 0.0033364
510 |  | 0.002 | 0.0036247 | 0.003399 | 0.0032373
520 |  | 0.002 | 0.0033034 | 0.0031916 | 0.0031127
530 |  | 0.002 | 0.0030712 | 0.0029967 | 0.0029613
540 |  | 0.001 | 0.0028442 | 0.0028106 | 0.0028013
550 |  | 0.001 | 0.0025872 | 0.0026242 | 0.0026126
560 |  | 0.001 | 0.0023741 | 0.0023963 | 0.0024194
570 |  | 0.001 | 0.0021455 | 0.0021724 | 0.0022282
580 |  | 0.001 | 0.0019353 | 0.0019656 | 0.0020272
590 |  | 0.001 | 0.0017361 | 0.0017716 | 0.001835
600 |  | 0.001 | 0.0015768 | 0.0015806 | 0.0016401
610 |  | 0.001 | 0.0014182 | 0.001403 | 0.0014676
620 |  | 0.001 | 0.00126 | 0.0012753 | 0.0013385
630 |  | 0.001 | 0.0011022 | 0.0011196 | 0.0011875
640 |  | 0.001 | 0.0009447 | 0.0010054 | 0.0010603
650 |  | 0.001 | 0.0007873 | 0.00090451 | 0.00095472
660 |  | 0.001 | 0.0006301 | 0.00084515 | 0.00082615
670 |  | 0.001 | 0.0004728 | 0.00081201 | 0.00075742
680 |  | 0.001 | 0.0003154 | 0.00079852 | 0.00067948
690 |  | 0.001 | 0.0001579 | 0.00075636 | 0.00060059