## file
name: | Nigerian Light Crude Oil
density in API: |  |  | 31.7
viscosity at 38 degree celsius in cst: |  |  | 5.16
stock point in degree Celsius: |  |  | -26
compounds of distillation (%m) in degree Celsius: |  |  |  | C5-85: | xxx
|  |  |  | 85-165: | xxx
|  |  |  | 165-200: | xxx
|  |  |  | 200-350: | xxx
fluorescence: |  | instrument: | Perkin-Elmer 650-40 |  |  | date: | 1987-05-22 | analyst: | Theo Hengstermann
|  |  | excitation/bandwidth in nm: |  |  | emission range/bandwidth in nm:
|  |  | 253/5 |  |  | 260-700/3
|  |  | 308/5 |  |  | 311-700/3 | efficiency relative to Nigerian light REF (CAF_0025): |  |  | 1
|  |  | 337/5 |  |  | 340-700/3
|  |  | 365/5 |  |  | 370-700/3
absorbance: |  | instrument: | Kontron Uvicon 820 |  |  | date: | 1989-March | analyst: | Theo Hengstermann / Karl Brandt
wavelength |  | absorption | /////////////////////// | fluorescence | \\\\\\\\\\\\\\\\\\\\\\\\
in nm |  | coefficient | /////////////////////// | emission | \\\\\\\\\\\\\\\\\\\\\\\\
|  | in 1/µm | 308 | 337 | 365
250
260
270
280
290
300
310
320 |  |  | 9.97e-05
330 |  |  | 0.0001621
340 |  |  | 0.000244
350 |  |  | 0.0004958 | 0.00022558
360 |  |  | 0.0008539 | 0.00040824
370 |  |  | 0.00115 | 0.00062833
380 |  |  | 0.0014734 | 0.00093911 | 0.00038546
390 |  |  | 0.001905 | 0.0012377 | 0.00072118
400 |  |  | 0.0028125 | 0.001758 | 0.0012178
410 |  |  | 0.0037249 | 0.0023419 | 0.0018035
420 |  |  | 0.0045048 | 0.0028495 | 0.0022747
430 |  |  | 0.0050245 | 0.0032953 | 0.002658
440 |  |  | 0.0055986 | 0.0037993 | 0.003088
450 |  |  | 0.0058518 | 0.0040641 | 0.0033277
460 |  |  | 0.0057936 | 0.0041517 | 0.0034343
470 |  |  | 0.0057659 | 0.0042466 | 0.0035626
480 |  |  | 0.0055613 | 0.0041514 | 0.0035461
490 |  |  | 0.0052692 | 0.0040152 | 0.0034676
500 |  |  | 0.00501 | 0.0038676 | 0.0034375
510 |  |  | 0.0046746 | 0.0036464 | 0.003246
520 |  |  | 0.0043488 | 0.0034113 | 0.0030752
530 |  |  | 0.0039755 | 0.0031398 | 0.002864
540 |  |  | 0.0035698 | 0.0028618 | 0.0026325
550 |  |  | 0.003243 | 0.0026182 | 0.0024089
560 |  |  | 0.0029159 | 0.0023385 | 0.0022199
570 |  |  | 0.0026197 | 0.0021511 | 0.0020199
580 |  |  | 0.0023285 | 0.0019268 | 0.0018137
590 |  |  | 0.0020665 | 0.0017156 | 0.0016346
600 |  |  | 0.001828 | 0.0015134 | 0.0014508
610 |  |  | 0.0015021 | 0.0013476 | 0.0013002
620 |  |  | 0.0013033 | 0.0012033 | 0.0011633
630 |  |  | 0.0010894 | 0.0010682 | 0.0010403
640 |  |  | 0.0009167 | 0.00096074 | 0.00093247
650 |  |  | 0.000758 | 0.0008749 | 0.00084197
660 |  |  | 0.0005714 | 0.00080508 | 0.00073507
670 |  |  | 0.0004239 | 0.00074802 | 0.00065689
680 |  |  | 0.0002917 | 0.00070044 | 0.00057914
690 |  |  | 0.0001808 | 0.00063869 | 0.00054376