## file
name: | Nigerian Porcado Crude Oil
density in API: |  |  | 34
viscosity at 38 degree celsius in cst: |  |  | xxx
stock point in degree Celsius: |  |  | xxx
compounds of distillation (%m) in degree Celsius: |  |  |  | C5-85: | 3.3
|  |  |  | 85-165: | 8.9
|  |  |  | 165-200: | 8.8
|  |  |  | 200-350: | 42
fluorescence: |  | instrument: | Perkin-Elmer 650-40 |  |  | date: | 1987-05-27 | analyst: | Theo Hengstermann
|  |  | excitation/bandwidth in nm: |  |  | emission range/bandwidth in nm:
|  |  | 253/5 |  |  | 260-700/3
|  |  | 308/5 |  |  | 311-700/3 | efficiency relative to Nigerian light REF (CAF_0025): |  |  | 0.458
|  |  | 337/5 |  |  | 340-700/3
|  |  | 365/5 |  |  | 370-700/3
absorbance: |  | instrument: | Kontron Uvicon 820 |  |  | date: |  | analyst:
wavelength |  | absorption | /////////////////////// | fluorescence | \\\\\\\\\\\\\\\\\\\\\\\\
in nm |  | coefficient | /////////////////////// | emission | \\\\\\\\\\\\\\\\\\\\\\\\
|  | in 1/µm | 308 | 337 | 365
250
260
270
280
290
300
310
320 |  |  | 0.0002899
330 |  |  | 0.0003407
340 |  |  | 0.0004197
350 |  |  | 0.0007394 | 0.00038311
360 |  |  | 0.0012475 | 0.00058796
370 |  |  | 0.0015694 | 0.00082858
380 |  |  | 0.0019225 | 0.0012175 | 0.00049698
390 |  |  | 0.0023377 | 0.0015294 | 0.00088954
400 |  |  | 0.0031653 | 0.0020395 | 0.0013661
410 |  |  | 0.0038064 | 0.0024062 | 0.0018837
420 |  |  | 0.0042554 | 0.0027675 | 0.0022185
430 |  |  | 0.0045074 | 0.0030288 | 0.0024834
440 |  |  | 0.0047609 | 0.0033056 | 0.0027705
450 |  |  | 0.004856 | 0.0034545 | 0.0028658
460 |  |  | 0.0047118 | 0.0034859 | 0.002948
470 |  |  | 0.0046174 | 0.0035108 | 0.0029762
480 |  |  | 0.0044161 | 0.0034489 | 0.0029772
490 |  |  | 0.0042019 | 0.0033587 | 0.0029121
500 |  |  | 0.0040328 | 0.0032735 | 0.0028965
510 |  |  | 0.0038485 | 0.0031483 | 0.002787
520 |  |  | 0.0036484 | 0.0030316 | 0.0027302
530 |  |  | 0.0034355 | 0.0029009 | 0.0026322
540 |  |  | 0.0032151 | 0.0027552 | 0.0025348
550 |  |  | 0.0030266 | 0.0026058 | 0.0024255
560 |  |  | 0.0028336 | 0.0024676 | 0.0023081
570 |  |  | 0.0026512 | 0.0023183 | 0.0021986
580 |  |  | 0.0024405 | 0.0021506 | 0.0020387
590 |  |  | 0.0022541 | 0.0020101 | 0.0019249
600 |  |  | 0.0021308 | 0.0018376 | 0.0017836
610 |  |  | 0.0020132 | 0.0016911 | 0.0016642
620 |  |  | 0.0018902 | 0.0015536 | 0.0015397
630 |  |  | 0.0017384 | 0.0014245 | 0.0014178
640 |  |  | 0.0015686 | 0.0013349 | 0.0013021
650 |  |  | 0.0014613 | 0.0012625 | 0.0012023
660 |  |  | 0.0013172 | 0.0011981 | 0.0010883
670 |  |  | 0.0012125 | 0.0011401 | 0.00097069
680 |  |  | 0.001165 | 0.0010869 | 0.00090877
690 |  |  | 0.0012024 | 0.0010193 | 0.00084206