## file
name: | Arabian Heavy Crude Oil
density in API: |  |  | 34.0 - 57.2
viscosity at 38 degree celsius in cst: |  |  | xxx
stock point in degree Celsius: |  |  | xxx
compounds of distillation (%m) in degree Celsius: |  |  |  | C5-85: | 4,9
|  |  |  | 85-165: | 9,0
|  |  |  | 165-200: | 5,2
|  |  |  | 200-350: | 23,4
fluorescence: |  | instrument: | Perkin-Elmer 650-40 |  |  | date: | 1987-06-11 | analyst: | Theo Hengstermann
|  |  | excitation/bandwidth in nm: |  |  | emission range/bandwidth in nm:
|  |  | 253/5 |  |  | 260-700/3
|  |  | 308/5 |  |  | 311-700/3 | efficiency relative to Nigerian light REF (CAF_0025): |  |  | 0.122
|  |  | 337/5 |  |  | 340-700/3
|  |  | 365/5 |  |  | 370-700/3
absorbance: |  | instrument: | Kontron Uvicon 820 |  |  | date: | 1989-March | analyst: | Theo Hengstermann / Karl Brandt
wavelength |  | absorption | /////////////////////// | fluorescence | \\\\\\\\\\\\\\\\\\\\\\\\
in nm |  | coefficient | /////////////////////// | emission | \\\\\\\\\\\\\\\\\\\\\\\\
|  | in 1/µm | 308 | 337 | 365
250 |  | 4.386
260 |  | 4.336
270 |  | 3.875
280 |  | 3.109
290 |  | 2.744
300 |  | 2.347
310 |  | 1.914
320 |  | 1.598 | 5.64e-05
330 |  | 1.374 | 5.51e-05
340 |  | 1.111 | 0.0001297
350 |  | 0.93 | 0.0002475 | 0.00024905
360 |  | 0.784 | 0.0004636 | 0.00029594
370 |  | 0.668 | 0.0007223 | 0.00042369
380 |  | 0.58 | 0.001018 | 0.00063419 | 0.00031828
390 |  | 0.515 | 0.0014022 | 0.00087367 | 0.00052943
400 |  | 0.463 | 0.0018626 | 0.0011383 | 0.00075988
410 |  | 0.417 | 0.0022988 | 0.0014119 | 0.0010368
420 |  | 0.371 | 0.0027507 | 0.0017062 | 0.0012616
430 |  | 0.336 | 0.0031005 | 0.0019877 | 0.001479
440 |  | 0.307 | 0.0033946 | 0.0022795 | 0.0016909
450 |  | 0.282 | 0.0036088 | 0.0024917 | 0.0018837
460 |  | 0.263 | 0.0037347 | 0.0026586 | 0.0020466
470 |  | 0.244 | 0.0038717 | 0.0027975 | 0.002208
480 |  | 0.228 | 0.0039227 | 0.0028781 | 0.0023224
490 |  | 0.214 | 0.0039339 | 0.0029345 | 0.0024034
500 |  | 0.202 | 0.003967 | 0.0029968 | 0.0024899
510 |  | 0.193 | 0.0039607 | 0.0030007 | 0.0025574
520 |  | 0.182 | 0.0039157 | 0.0030135 | 0.0025926
530 |  | 0.174 | 0.0038573 | 0.0029698 | 0.0026109
540 |  | 0.166 | 0.0037509 | 0.0029306 | 0.0026064
550 |  | 0.157 | 0.0036307 | 0.0028465 | 0.0025659
560 |  | 0.151 | 0.0035215 | 0.0027913 | 0.002537
570 |  | 0.146 | 0.0033907 | 0.0027238 | 0.0025001
580 |  | 0.142 | 0.0033024 | 0.0026365 | 0.0024045
590 |  | 0.139 | 0.0031564 | 0.0025656 | 0.0023826
600 |  | 0.135 | 0.0030261 | 0.0024821 | 0.0023272
610 |  | 0.129 | 0.0029094 | 0.0023976 | 0.0022496
620 |  | 0.124 | 0.0028042 | 0.0023111 | 0.0021833
630 |  | 0.121 | 0.0027083 | 0.002224 | 0.002126
640 |  | 0.116 | 0.0026196 | 0.0021458 | 0.0021018
650 |  | 0.112 | 0.0025358 | 0.0021152 | 0.0020161
660 |  | 0.11 | 0.0024548 | 0.002069 | 0.0019542
670 |  | 0.108 | 0.0023745 | 0.0020254 | 0.0018853
680 |  | 0.105 | 0.0022927 | 0.0019836 | 0.001803
690 |  | 0.102 | 0.0022072 | 0.0019715 | 0.0017972