## file
name: | Arabian Light Crude Oil
density in API: |  |  | 39
viscosity at 38 degree celsius in cst: |  |  | 5.65
stock point in degree Celsius: |  |  | -34.4
compounds of distillation (%m) in degree Celsius: |  |  |  | C5-85: | 7.4
|  |  |  | 85-165: | 11.7
|  |  |  | 165-200: | 7.4
|  |  |  | 200-350: | 27.3
fluorescence: |  | instrument: | Perkin-Elmer 650-40 |  |  | date: | 1987-05-20 | analyst: | Theo Hengstermann
|  |  | excitation/bandwidth in nm: |  |  | emission range/bandwidth in nm:
|  |  | 253/5 |  |  | 260-700/3 | spe cal kor
|  |  | 308/5 |  |  | 311-700/3 | efficiency relative to Nigerian light REF (CAF_0025): |  |  | 0.229
|  |  | 337/5 |  |  | 340-700/3 | spe cal kor
|  |  | 365/5 |  |  | 370-700/3 | spe cal kor
absorbance: |  | instrument: | Kontron Uvicon 820 |  |  | date: | yyyy-mm-dd | analyst:
wavelength |  | absorption | /////////////////////// | fluorescence | \\\\\\\\\\\\\\\\\\\\\\\\
in nm |  | coefficient | /////////////////////// | emission | \\\\\\\\\\\\\\\\\\\\\\\\
|  | in 1/µm | 308 | 337 | 365
250
260
270
280
290
300
310
320 |  |  | 0.0003053
330 |  |  | 0.0002151
340 |  |  | 0.0001314
350 |  |  | 0.0002866 | 0.00020852
360 |  |  | 0.0005757 | 0.00034213
370 |  |  | 0.000907 | 0.00054274
380 |  |  | 0.0012644 | 0.00084962 | 0.00038977
390 |  |  | 0.0017487 | 0.0011584 | 0.00068481
400 |  |  | 0.0023526 | 0.0015109 | 0.0010254
410 |  |  | 0.0029531 | 0.0018755 | 0.0013825
420 |  |  | 0.0035065 | 0.0022386 | 0.0016982
430 |  |  | 0.0038359 | 0.0025249 | 0.0018608
440 |  |  | 0.0041287 | 0.0028376 | 0.0021521
450 |  |  | 0.0042324 | 0.0030095 | 0.0022961
460 |  |  | 0.0043073 | 0.0031165 | 0.002436
470 |  |  | 0.0043497 | 0.00319 | 0.0025654
480 |  |  | 0.0042697 | 0.0031858 | 0.002606
490 |  |  | 0.0041725 | 0.0031429 | 0.0026405
500 |  |  | 0.0041008 | 0.0031628 | 0.0026789
510 |  |  | 0.003967 | 0.0030827 | 0.0026609
520 |  |  | 0.0038802 | 0.0030228 | 0.0026569
530 |  |  | 0.0037332 | 0.0029274 | 0.0026019
540 |  |  | 0.0035806 | 0.0028065 | 0.0025453
550 |  |  | 0.0033775 | 0.0027066 | 0.0024863
560 |  |  | 0.0032412 | 0.0026088 | 0.0024035
570 |  |  | 0.0030797 | 0.0025061 | 0.0023494
580 |  |  | 0.0029582 | 0.002411 | 0.0022609
590 |  |  | 0.0028496 | 0.0022704 | 0.0021803
600 |  |  | 0.0026721 | 0.0021714 | 0.0020895
610 |  |  | 0.0025172 | 0.0020573 | 0.0020008
620 |  |  | 0.0023825 | 0.0019715 | 0.0019413
630 |  |  | 0.0022439 | 0.0018732 | 0.0018516
640 |  |  | 0.0021551 | 0.001823 | 0.0018037
650 |  |  | 0.002038 | 0.001777 | 0.0017199
660 |  |  | 0.0018145 | 0.0017198 | 0.0016084
670 |  |  | 0.0017696 | 0.0016537 | 0.0015182
680 |  |  | 0.001668 | 0.001581 | 0.0014529
690 |  |  | 0.0016378 | 0.0015263 | 0.0014038