## file
name: | Arabian Medium Crude Oil
density in API: |  |  | 34,0 - 57,2
viscosity at 38 degree celsius in cst: |  |  | xxx
stock point in degree Celsius: |  |  | xxx
compounds of distillation (%m) in degree Celsius: |  |  |  | C5-85: | xxx
|  |  |  | 85-165: | xxx
|  |  |  | 165-200: | xxx
|  |  |  | 200-350: | xxx
fluorescence: |  | instrument: | Perkin-Elmer 650-40 |  |  | date: | 1987-05-20 | analyst: | Theo Hengstermann
|  |  | excitation/bandwidth in nm: |  |  | emission range/bandwidth in nm:
|  |  | 253/5 |  |  | 260-700/3
|  |  | 308/5 |  |  | 311-700/3 | efficiency relative to Nigerian light REF (CAF_0025): |  |  | 0.21
|  |  | 337/5 |  |  | 340-700/3
|  |  | 365/5 |  |  | 370-700/3
absorbance: |  | instrument: | Kontron Uvicon 820 |  |  | date: | yyy-mm-dd | analyst: | ?
wavelength |  | absorption | /////////////////////// | fluorescence | \\\\\\\\\\\\\\\\\\\\\\\\
in nm |  | coefficient | /////////////////////// | emission | \\\\\\\\\\\\\\\\\\\\\\\\
|  | in 1/µm | 308 | 337 | 365
250 |  | 3.738
260 |  | 3.63
270 |  | 3.239
280 |  | 2.666
290 |  | 2.268
300 |  | 1.933
310 |  | 1.591
320 |  | 1.337 | 0.000288
330 |  | 1.142 | 0.0001633
340 |  | 0.944 | 0.000104
350 |  | 0.791 | 0.0001985 | 0.0001593
360 |  | 0.667 | 0.0003807 | 0.00022762
370 |  | 0.573 | 0.0006064 | 0.00035732
380 |  | 0.503 | 0.0008667 | 0.00055652 | 0.00026206
390 |  | 0.452 | 0.0011964 | 0.00075908 | 0.00044419
400 |  | 0.408 | 0.0016028 | 0.00099306 | 0.00066039
410 |  | 0.366 | 0.0020199 | 0.001257 | 0.00088384
420 |  | 0.328 | 0.0024496 | 0.0015463 | 0.001114
430 |  | 0.299 | 0.002791 | 0.0018115 | 0.0013021
440 |  | 0.276 | 0.0031008 | 0.0020944 | 0.0015327
450 |  | 0.255 | 0.0033606 | 0.0023145 | 0.0017175
460 |  | 0.238 | 0.0034603 | 0.0025156 | 0.0019108
470 |  | 0.222 | 0.00369 | 0.0026873 | 0.0020908
480 |  | 0.209 | 0.0038081 | 0.0027962 | 0.0022135
490 |  | 0.196 | 0.0039044 | 0.0028826 | 0.0023384
500 |  | 0.184 | 0.0039749 | 0.0029314 | 0.0024635
510 |  | 0.173 | 0.0040356 | 0.0030055 | 0.0025639
520 |  | 0.163 | 0.0040665 | 0.0029796 | 0.002629
530 |  | 0.157 | 0.00403 | 0.0030488 | 0.0026734
540 |  | 0.15 | 0.0039401 | 0.0030476 | 0.0026729
550 |  | 0.141 | 0.003872 | 0.0030184 | 0.0026679
560 |  | 0.135 | 0.003738 | 0.0028815 | 0.0026459
570 |  | 0.13 | 0.003674 | 0.0028914 | 0.00263
580 |  | 0.124 | 0.0035671 | 0.0028151 | 0.0025712
590 |  | 0.119 | 0.0034083 | 0.0027225 | 0.0025117
600 |  | 0.114 | 0.0033103 | 0.0026343 | 0.0024445
610 |  | 0.108 | 0.0031576 | 0.0025354 | 0.0023864
620 |  | 0.105 | 0.0030304 | 0.0024354 | 0.0023174
630 |  | 0.1 | 0.0028941 | 0.0023581 | 0.0022536
640 |  | 0.099 | 0.002764 | 0.0023124 | 0.0022091
650 |  | 0.096 | 0.0026384 | 0.0022621 | 0.0021554
660 |  | 0.094 | 0.0024446 | 0.0021992 | 0.0020251
670 |  | 0.091 | 0.0023121 | 0.0021263 | 0.0019402
680 |  | 0.088 | 0.0021507 | 0.002046 | 0.0018834
690 |  | 0.086 | 0.002081 | 0.0019588 | 0.001821