## file
name: | Iran Heavy Crude Oil
density in API: |  |  | 34,0 - 57,2
viscosity at 38 degree celsius in cst: |  |  | xxx
stock point in degree Celsius: |  |  | xxx
compounds of distillation (%m) in degree Celsius: |  |  |  | C5-85: | 4.4
|  |  |  | 85-165: | 13.3
|  |  |  | 165-200: | 5.8
|  |  |  | 200-350: | 26.7
fluorescence: |  | instrument: | Perkin-Elmer 650-40 |  |  | date: | 1987-06-02 | analyst: | Theo Hengstermann
|  |  | excitation/bandwidth in nm: |  |  | emission range/bandwidth in nm:
|  |  | 253/5 |  |  | 260-700/3
|  |  | 308/5 |  |  | 311-700/3 | efficiency relative to Nigerian light REF (CAF_0025): |  |  | 0.109
|  |  | 337/5 |  |  | 340-700/3
|  |  | 365/5 |  |  | 370-700/3
absorbance: |  | instrument: | Kontron Uvicon 820 |  |  | date: | 1989-March | analyst: | Theo Hengstermann / Karl Brandt
wavelength |  | absorption | /////////////////////// | fluorescence | \\\\\\\\\\\\\\\\\\\\\\\\
in nm |  | coefficient | /////////////////////// | emission | \\\\\\\\\\\\\\\\\\\\\\\\
|  | in 1/µm | 308 | 337 | 365
250
260
270
280
290
300
310
320 |  |  | 6.63e-05
330 |  |  | 0.0001136
340 |  |  | 0.0002128
350 |  |  | 0.0003622 | 0.0005459
360 |  |  | 0.0006969 | 0.00051615
370 |  |  | 0.0010283 | 0.00061001
380 |  |  | 0.0013895 | 0.00086069 | 0.00059927
390 |  |  | 0.0017986 | 0.0011321 | 0.00077647
400 |  |  | 0.0023134 | 0.0014078 | 0.00097232
410 |  |  | 0.0027769 | 0.0016761 | 0.0012446
420 |  |  | 0.0031629 | 0.001944 | 0.0014754
430 |  |  | 0.0034164 | 0.0021719 | 0.0016785
440 |  |  | 0.0036043 | 0.0023956 | 0.0018506
450 |  |  | 0.0036949 | 0.0025126 | 0.001999
460 |  |  | 0.0036769 | 0.0026017 | 0.0020713
470 |  |  | 0.0037237 | 0.002682 | 0.0021745
480 |  |  | 0.0036723 | 0.0026969 | 0.0022232
490 |  |  | 0.0036127 | 0.0027103 | 0.0022573
500 |  |  | 0.0036366 | 0.0027374 | 0.0023492
510 |  |  | 0.0036238 | 0.0027728 | 0.0023769
520 |  |  | 0.0036137 | 0.0027612 | 0.0024436
530 |  |  | 0.003533 | 0.0027406 | 0.0024407
540 |  |  | 0.0034842 | 0.0027266 | 0.0024455
550 |  |  | 0.0033653 | 0.002689 | 0.0024316
560 |  |  | 0.0033197 | 0.0026441 | 0.0024351
570 |  |  | 0.0032404 | 0.0026141 | 0.002413
580 |  |  | 0.0031701 | 0.002568 | 0.0024039
590 |  |  | 0.003081 | 0.0025069 | 0.0023775
600 |  |  | 0.0029895 | 0.0024227 | 0.0023147
610 |  |  | 0.0028958 | 0.0023612 | 0.0022689
620 |  |  | 0.0028005 | 0.0022824 | 0.0021939
630 |  |  | 0.0027037 | 0.0021854 | 0.0021398
640 |  |  | 0.002606 | 0.0021418 | 0.0020815
650 |  |  | 0.0025075 | 0.0020911 | 0.0020422
660 |  |  | 0.0024088 | 0.0020444 | 0.0019048
670 |  |  | 0.0023101 | 0.0020082 | 0.0018183
680 |  |  | 0.0022118 | 0.0019797 | 0.0017391
690 |  |  | 0.0021142 | 0.0020778 | 0.0017113