## file
name: | Oman Golf Crude Oil
density in API: |  |  | 34,0 - 57,2
viscosity at 38 degree celsius in cst: |  |  | xxx
stock point in degree Celsius: |  |  | xxx
compounds of distillation (%m) in degree Celsius: |  |  |  | C5-85: | 4.9
|  |  |  | 85-165: | 14.4
|  |  |  | 165-200: | 6.2
|  |  |  | 200-350: | 31.8
fluorescence: |  | instrument: | Perkin-Elmer 650-40 |  |  | date: | 1987-06-15 | analyst: | Theo Hengstermann
|  |  | excitation/bandwidth in nm: |  |  | emission range/bandwidth in nm:
|  |  | 253/5 |  |  | 260-700/3
|  |  | 308/5 |  |  | 311-700/3 | efficiency relative to Nigerian light REF (CAF_0025): |  |  | 0.445
|  |  | 337/5 |  |  | 340-700/3
|  |  | 365/5 |  |  | 370-700/3
absorbance: |  | instrument: | Kontron Uvicon 820 |  |  | date: | 1989-March | analyst: | Theo Hengstermann / Karl Brandt
wavelength |  | absorption | /////////////////////// | fluorescence | \\\\\\\\\\\\\\\\\\\\\\\\
in nm |  | coefficient | /////////////////////// | emission | \\\\\\\\\\\\\\\\\\\\\\\\
|  | in 1/µm | 308 | 337 | 365
250
260
270
280
290
300
310
320 |  |  | 0.0002
330 |  |  | 0.0001594
340 |  |  | 0.0001359
350 |  |  | 0.000295 | 0.00020103
360 |  |  | 0.0005707 | 0.00031577
370 |  |  | 0.000886 | 0.00051208
380 |  |  | 0.0012101 | 0.00080277 | 0.00035606
390 |  |  | 0.001604 | 0.0010495 | 0.00061401
400 |  |  | 0.0022655 | 0.0014152 | 0.00095246
410 |  |  | 0.0029004 | 0.0017875 | 0.0013261
420 |  |  | 0.0034458 | 0.0021487 | 0.0016336
430 |  |  | 0.0038709 | 0.0024972 | 0.0018997
440 |  |  | 0.0042445 | 0.0028517 | 0.0021671
450 |  |  | 0.004427 | 0.0030805 | 0.0023534
460 |  |  | 0.0045114 | 0.0032386 | 0.0025274
470 |  |  | 0.0045906 | 0.0034015 | 0.0027056
480 |  |  | 0.0045508 | 0.0034206 | 0.0028003
490 |  |  | 0.0044626 | 0.0034288 | 0.0028677
500 |  |  | 0.0044155 | 0.0034325 | 0.0029203
510 |  |  | 0.004286 | 0.0033629 | 0.0029135
520 |  |  | 0.0041286 | 0.0032845 | 0.0028914
530 |  |  | 0.0039096 | 0.0031523 | 0.0028142
540 |  |  | 0.0037062 | 0.0030049 | 0.0027102
550 |  |  | 0.0035075 | 0.002855 | 0.0026076
560 |  |  | 0.0032695 | 0.0027011 | 0.0024898
570 |  |  | 0.003054 | 0.0025602 | 0.002386
580 |  |  | 0.0028429 | 0.0023954 | 0.0022575
590 |  |  | 0.0026439 | 0.0022402 | 0.0021323
600 |  |  | 0.0025088 | 0.0020895 | 0.001998
610 |  |  | 0.0023896 | 0.0019565 | 0.0018881
620 |  |  | 0.0022682 | 0.0018398 | 0.0017782
630 |  |  | 0.0021185 | 0.0017293 | 0.0016817
640 |  |  | 0.0019622 | 0.0016201 | 0.0015968
650 |  |  | 0.0018401 | 0.0015277 | 0.0015223
660 |  |  | 0.0016684 | 0.0014535 | 0.0013964
670 |  |  | 0.0015361 | 0.0013937 | 0.0013165
680 |  |  | 0.0014192 | 0.0013448 | 0.0012475
690 |  |  | 0.0013941 | 0.0013149 | 0.0012007