## file
name: | Oman Crude Oil
density in API: |  |  | 34,0 - 57,2
viscosity at 38 degree celsius in cst: |  |  | xxx
stock point in degree Celsius: |  |  | xxx
compounds of distillation (%m) in degree Celsius: |  |  |  | C5-85: | 4.9
|  |  |  | 85-165: | 14.4
|  |  |  | 165-200: | 6.2
|  |  |  | 200-350: | 31.8
fluorescence: |  | instrument: | Perkin-Elmer 650-40 |  |  | date: | 1987-06-01 | analyst: | Theo Hengstermann
|  |  | excitation/bandwidth in nm: |  |  | emission range/bandwidth in nm:
|  |  | 253/5 |  |  | 260-700/3
|  |  | 308/5 |  |  | 311-700/3 | efficiency relative to Nigerian light REF (CAF_0025): |  |  | 0.442
|  |  | 337/5 |  |  | 340-700/3
|  |  | 365/5 |  |  | 370-700/3
absorbance: |  | instrument: | Kontron Uvicon 820 |  |  | date: |  | analyst:
wavelength |  | absorption | /////////////////////// | fluorescence | \\\\\\\\\\\\\\\\\\\\\\\\
in nm |  | coefficient | /////////////////////// | emission | \\\\\\\\\\\\\\\\\\\\\\\\
|  | in 1/µm | 308 | 337 | 365
250 |  | 1.99
260 |  | 1.972
270 |  | 1.726
280 |  | 1.439
290 |  | 1.181
300 |  | 0.971
310 |  | 0.751
320 |  | 0.609 | 0.0001806
330 |  | 0.517 | 0.000145
340 |  | 0.416 | 0.0001169
350 |  | 0.338 | 0.0002498 | 0.00016783
360 |  | 0.282 | 0.0004988 | 0.00026876
370 |  | 0.237 | 0.000757 | 0.00043435
380 |  | 0.204 | 0.0010524 | 0.00069396 | 0.00032161
390 |  | 0.18 | 0.0014239 | 0.00092495 | 0.00054914
400 |  | 0.158 | 0.0019757 | 0.0012405 | 0.00083654
410 |  | 0.141 | 0.0025543 | 0.0015844 | 0.0011671
420 |  | 0.123 | 0.0030788 | 0.0019252 | 0.001444
430 |  | 0.108 | 0.0035005 | 0.0022337 | 0.0017112
440 |  | 0.095 | 0.0038667 | 0.0025829 | 0.0019754
450 |  | 0.085 | 0.0040964 | 0.0028611 | 0.0021748
460 |  | 0.076 | 0.0042388 | 0.0030785 | 0.0023723
470 |  | 0.068 | 0.004378 | 0.0032504 | 0.0025587
480 |  | 0.062 | 0.004409 | 0.0032967 | 0.0026991
490 |  | 0.056 | 0.0043659 | 0.003321 | 0.0027984
500 |  | 0.051 | 0.0044031 | 0.0033839 | 0.0028936
510 |  | 0.047 | 0.0043021 | 0.0033616 | 0.0028323
520 |  | 0.043 | 0.0042219 | 0.0033213 | 0.0028503
530 |  | 0.041 | 0.0040462 | 0.0032316 | 0.0028149
540 |  | 0.037 | 0.0038329 | 0.0031165 | 0.002754
550 |  | 0.035 | 0.0036865 | 0.0029702 | 0.0026716
560 |  | 0.032 | 0.0034741 | 0.0028499 | 0.0026175
570 |  | 0.03 | 0.0032794 | 0.0026451 | 0.0025038
580 |  | 0.027 | 0.0030625 | 0.0025433 | 0.0024042
590 |  | 0.025 | 0.0028974 | 0.0023931 | 0.0022788
600 |  | 0.024 | 0.0027436 | 0.0022473 | 0.0021565
610 |  | 0.021 | 0.0026152 | 0.0021126 | 0.0020388
620 |  | 0.02 | 0.0024849 | 0.0019853 | 0.0018545
630 |  | 0.019 | 0.0023242 | 0.0018618 | 0.0017758
640 |  | 0.018 | 0.0021344 | 0.0017598 | 0.0016909
650 |  | 0.018 | 0.0020333 | 0.0016703 | 0.0016102
660 |  | 0.016 | 0.0018527 | 0.0015881 | 0.0015292
670 |  | 0.015 | 0.0017255 | 0.0015119 | 0.0014289
680 |  | 0.013 | 0.0016108 | 0.00144 | 0.0013419
690 |  | 0.013 | 0.0015453 | 0.0013879 | 0.001317