## file
name: | Auk Crude Oil
density in API: |  |  | 34,0 - 57,2
viscosity at 38 degree celsius in cst: |  |  | xxx
stock point in degree Celsius: |  |  | xxx
compounds of distillation (%m) in degree Celsius: |  |  |  | C5-85: | xxx
|  |  |  | 85-165: | xxx
|  |  |  | 165-200: | xxx
|  |  |  | 200-350: | xxx
fluorescence: |  | instrument: | Perkin-Elmer 650-40 |  |  | date: | 1987-06-03 | analyst: | Theo Hengstermann
|  |  | excitation/bandwidth in nm: |  |  | emission range/bandwidth in nm:
|  |  | 253/5 |  |  | 260-700/3
|  |  | 308/5 |  |  | 311-700/3 | efficiency relative to Nigerian light REF (CAF_0025): |  |  | 0.268
|  |  | 337/5 |  |  | 340-700/3
|  |  | 365/5 |  |  | 370-700/3
absorbance: |  | instrument: | Kontron Uvicon 820 |  |  | date: | 1989-March | analyst: | Theo Hengstermann / Karl Brandt
wavelength |  | absorption | /////////////////////// | fluorescence | \\\\\\\\\\\\\\\\\\\\\\\\
in nm |  | coefficient | /////////////////////// | emission | \\\\\\\\\\\\\\\\\\\\\\\\
|  | in 1/µm | 308 | 337 | 365
250 |  | 1.59
260 |  | 2.265
270 |  | 2.002
280 |  | 1.746
290 |  | 1.488
300 |  | 1.219
310 |  | 0.988
320 |  | 0.847 | 0.0002573
330 |  | 0.745 | 0.0002016
340 |  | 0.635 | 0.0001396
350 |  | 0.55 | 0.0002847 | 0.00018307
360 |  | 0.483 | 0.0005053 | 0.00025921
370 |  | 0.428 | 0.0007561 | 0.00039352
380 |  | 0.384 | 0.0009904 | 0.00061579 | 0.00026641
390 |  | 0.344 | 0.0013299 | 0.00081395 | 0.00046739
400 |  | 0.31 | 0.0018285 | 0.0010947 | 0.0007179
410 |  | 0.278 | 0.0023034 | 0.0013761 | 0.0010047
420 |  | 0.252 | 0.0027206 | 0.0016462 | 0.0012335
430 |  | 0.229 | 0.0030724 | 0.0019356 | 0.0014496
440 |  | 0.207 | 0.0033598 | 0.0022272 | 0.0016472
450 |  | 0.187 | 0.0035364 | 0.002402 | 0.001818
460 |  | 0.171 | 0.0036758 | 0.0025996 | 0.0019918
470 |  | 0.156 | 0.0037749 | 0.0027635 | 0.0021683
480 |  | 0.144 | 0.0038468 | 0.0028633 | 0.0023046
490 |  | 0.132 | 0.0039048 | 0.0029545 | 0.0024215
500 |  | 0.123 | 0.0039702 | 0.0030412 | 0.002542
510 |  | 0.114 | 0.003968 | 0.0030858 | 0.0026166
520 |  | 0.105 | 0.0039339 | 0.0031056 | 0.0026774
530 |  | 0.098 | 0.0038784 | 0.0030929 | 0.0027057
540 |  | 0.092 | 0.0038168 | 0.0030665 | 0.0027018
550 |  | 0.084 | 0.0036954 | 0.0030039 | 0.0026854
560 |  | 0.079 | 0.0035819 | 0.0029258 | 0.0026515
570 |  | 0.075 | 0.0034911 | 0.0028561 | 0.0026003
580 |  | 0.07 | 0.0033258 | 0.0027582 | 0.0025363
590 |  | 0.066 | 0.0031886 | 0.0026519 | 0.0024798
600 |  | 0.063 | 0.003059 | 0.0025436 | 0.0023894
610 |  | 0.058 | 0.0029757 | 0.0024381 | 0.0022898
620 |  | 0.055 | 0.0029029 | 0.0023463 | 0.0022176
630 |  | 0.049 | 0.0028136 | 0.002254 | 0.0021304
640 |  | 0.047 | 0.0026973 | 0.0021724 | 0.0020709
650 |  | 0.044 | 0.0025482 | 0.0020971 | 0.0020082
660 |  | 0.042 | 0.002344 | 0.0020253 | 0.0019027
670 |  | 0.039 | 0.0021982 | 0.0019563 | 0.0018072
680 |  | 0.038 | 0.0020772 | 0.0018893 | 0.0017337
690 |  | 0.037 | 0.0020405 | 0.0018353 | 0.0016876