## file
name: | Beryl Crude Oil
density in API: |  |  | 34,0 - 57,2
viscosity at 38 degree celsius in cst: |  |  | xxx
stock point in degree Celsius: |  |  | xxx
compounds of distillation (%m) in degree Celsius: |  |  |  | C5-85: | 7
|  |  |  | 85-165: | 16.3
|  |  |  | 165-200: | 6.6
|  |  |  | 200-350: | 31.5
fluorescence: |  | instrument: | Perkin-Elmer 650-40 |  |  | date: | 1987-06-15 | analyst: | Theo Hengstermann
|  |  | excitation/bandwidth in nm: |  |  | emission range/bandwidth in nm:
|  |  | 253/5 |  |  | 260-700/3
|  |  | 308/5 |  |  | 311-700/3 | efficiency relative to Nigerian light REF (CAF_0025): |  |  | 0.803
|  |  | 337/5 |  |  | 340-700/3
|  |  | 365/5 |  |  | 370-700/3
absorbance: |  | instrument: | Kontron Uvicon 820 |  |  | date: | 1989-March | analyst: | Theo Hengstermann / Karl Brandt
wavelength |  | absorption | /////////////////////// | fluorescence | \\\\\\\\\\\\\\\\\\\\\\\\
in nm |  | coefficient | /////////////////////// | emission | \\\\\\\\\\\\\\\\\\\\\\\\
|  | in 1/µm | 308 | 337 | 365
250 |  | 2.302
260 |  | 2.359
270 |  | 1.96
280 |  | 1.629
290 |  | 1.419
300 |  | 1.093
310 |  | 0.763
320 |  | 0.586 | 0.000114
330 |  | 0.483 | 0.0001155
340 |  | 0.373 | 0.0001366
350 |  | 0.29 | 0.0002919 | 0.00016286
360 |  | 0.231 | 0.0005664 | 0.0003008
370 |  | 0.19 | 0.0008387 | 0.00048416
380 |  | 0.161 | 0.001149 | 0.00075802 | 0.0003256
390 |  | 0.138 | 0.0015383 | 0.0010297 | 0.00059319
400 |  | 0.118 | 0.0022761 | 0.0014791 | 0.00098994
410 |  | 0.099 | 0.0029832 | 0.0019222 | 0.0014228
420 |  | 0.083 | 0.0036496 | 0.0023831 | 0.0018204
430 |  | 0.073 | 0.0041794 | 0.0027829 | 0.002168
440 |  | 0.064 | 0.0045648 | 0.0031848 | 0.002474
450 |  | 0.057 | 0.0048197 | 0.0034493 | 0.0026985
460 |  | 0.05 | 0.0049337 | 0.0036242 | 0.0028972
470 |  | 0.044 | 0.0049951 | 0.0037596 | 0.0030684
480 |  | 0.039 | 0.0049544 | 0.0037863 | 0.0031563
490 |  | 0.036 | 0.0048406 | 0.0037578 | 0.0031886
500 |  | 0.032 | 0.0047698 | 0.0037366 | 0.0032331
510 |  | 0.03 | 0.0046075 | 0.0036261 | 0.0032087
520 |  | 0.026 | 0.0043968 | 0.0035001 | 0.0031238
530 |  | 0.024 | 0.0041054 | 0.0033188 | 0.0029771
540 |  | 0.023 | 0.0038165 | 0.0030949 | 0.0028183
550 |  | 0.021 | 0.0035285 | 0.0028759 | 0.0026439
560 |  | 0.02 | 0.0032529 | 0.0026746 | 0.0024632
570 |  | 0.02 | 0.002996 | 0.0024703 | 0.0023061
580 |  | 0.02 | 0.0027262 | 0.0022652 | 0.0021303
590 |  | 0.018 | 0.0024569 | 0.0020661 | 0.0019581
600 |  | 0.016 | 0.0022751 | 0.0018751 | 0.0017889
610 |  | 0.016 | 0.0021348 | 0.0017075 | 0.001638
620 |  | 0.014 | 0.0019856 | 0.001558 | 0.0015041
630 |  | 0.012 | 0.0018012 | 0.0014242 | 0.0013752
640 |  | 0.012 | 0.0015938 | 0.0013066 | 0.0012676
650 |  | 0.012 | 0.0014591 | 0.001205 | 0.001166
660 |  | 0.011 | 0.0012826 | 0.0011174 | 0.0010348
670 |  | 0.01 | 0.001188 | 0.0010409 | 0.0009558
680 |  | 0.01 | 0.0011152 | 0.00097259 | 0.00087227
690 |  | 0.01 | 0.0010688 | 0.00089673 | 0.00080739