## file
name: | Beryl Crude Oil
density in API: |  |  | 34,0 - 57,2
viscosity at 38 degree celsius in cst: |  |  | xxx
stock point in degree Celsius: |  |  | xxx
compounds of distillation (%m) in degree Celsius: |  |  |  | C5-85: | 7
|  |  |  | 85-165: | 16.3
|  |  |  | 165-200: | 6.6
|  |  |  | 200-350: | 31.5
fluorescence: |  | instrument: | Perkin-Elmer 650-40 |  |  | date: | 1987-05-27 | analyst: | Theo Hengstermann
|  |  | excitation/bandwidth in nm: |  |  | emission range/bandwidth in nm:
|  |  | 253/5 |  |  | 260-700/3
|  |  | 308/5 |  |  | 311-700/3 | efficiency relative to Nigerian light REF (CAF_0025): |  |  | 0.436
|  |  | 337/5 |  |  | 340-700/3
|  |  | 365/5 |  |  | 370-700/3
absorbance: |  | instrument: | Kontron Uvicon 820 |  |  | date: |  | analyst:
wavelength |  | absorption | /////////////////////// | fluorescence | \\\\\\\\\\\\\\\\\\\\\\\\
in nm |  | coefficient | /////////////////////// | emission | \\\\\\\\\\\\\\\\\\\\\\\\
|  | in 1/µm | 308 | 337 | 365
250
260
270
280
290
300
310
320 |  |  | 0.0001984
330 |  |  | 0.0001915
340 |  |  | 0.0002296
350 |  |  | 0.0004674 | 0.00025633
360 |  |  | 0.0008854 | 0.00044536
370 |  |  | 0.0012462 | 0.0007099
380 |  |  | 0.0016434 | 0.0010941 | 0.00047112
390 |  |  | 0.002111 | 0.0014174 | 0.00082122
400 |  |  | 0.0028957 | 0.0018639 | 0.0012648
410 |  |  | 0.0035896 | 0.0023083 | 0.0017437
420 |  |  | 0.0041546 | 0.0026945 | 0.0020823
430 |  |  | 0.0044475 | 0.002988 | 0.0023647
440 |  |  | 0.0046445 | 0.0032105 | 0.0025775
450 |  |  | 0.0046323 | 0.0033122 | 0.0026646
460 |  |  | 0.0045837 | 0.0033677 | 0.002744
470 |  |  | 0.0045096 | 0.0034151 | 0.0028167
480 |  |  | 0.0043223 | 0.0033555 | 0.0027993
490 |  |  | 0.0041799 | 0.003288 | 0.0027974
500 |  |  | 0.0040834 | 0.003205 | 0.0028191
510 |  |  | 0.0039029 | 0.0031481 | 0.0027834
520 |  |  | 0.0037795 | 0.0030774 | 0.0027262
530 |  |  | 0.003581 | 0.0028967 | 0.0026201
540 |  |  | 0.0033778 | 0.0027811 | 0.0025469
550 |  |  | 0.0031878 | 0.0026339 | 0.0024474
560 |  |  | 0.0029855 | 0.0025299 | 0.0023562
570 |  |  | 0.0028222 | 0.0023955 | 0.0022594
580 |  |  | 0.0026435 | 0.0022322 | 0.0021391
590 |  |  | 0.0024748 | 0.0021224 | 0.0020316
600 |  |  | 0.0023304 | 0.0019614 | 0.0019033
610 |  |  | 0.0022116 | 0.0018233 | 0.0017759
620 |  |  | 0.002089 | 0.00168 | 0.0016657
630 |  |  | 0.0019377 | 0.0015568 | 0.0015562
640 |  |  | 0.0017745 | 0.0014792 | 0.0014502
650 |  |  | 0.0016332 | 0.0014104 | 0.0013551
660 |  |  | 0.0014953 | 0.0013397 | 0.0012071
670 |  |  | 0.0014299 | 0.0012674 | 0.0011368
680 |  |  | 0.001312 | 0.001194 | 0.0010587
690 |  |  | 0.0012996 | 0.0010636 | 0.00097902