## file
name: | Brent Crude Oil
density in API: |  |  | 34,0 - 57,2
viscosity at 38 degree celsius in cst: |  |  | xxx
stock point in degree Celsius: |  |  | xxx
compounds of distillation (%m) in degree Celsius: |  |  |  | C5-85: | 6.8
|  |  |  | 85-165: | 15.9
|  |  |  | 165-200: | 6.4
|  |  |  | 200-350: | 30.3
fluorescence: |  | instrument: | Perkin-Elmer 650-40 |  |  | date: | 1987-05-25 | analyst: | Theo Hengstermann
|  |  | excitation/bandwidth in nm: |  |  | emission range/bandwidth in nm:
|  |  | 253/5 |  |  | 260-700/3
|  |  | 308/5 |  |  | 311-700/3 | efficiency relative to Nigerian light REF (CAF_0025): |  |  | 1.048
|  |  | 337/5 |  |  | 340-700/3
|  |  | 365/5 |  |  | 370-700/3
absorbance: |  | instrument: | Kontron Uvicon 820 |  |  | date: | 1989-March | analyst: | Theo Hengstermann / Karl Brandt
wavelength |  | absorption | /////////////////////// | fluorescence | \\\\\\\\\\\\\\\\\\\\\\\\
in nm |  | coefficient | /////////////////////// | emission | \\\\\\\\\\\\\\\\\\\\\\\\
|  | in 1/µm | 308 | 337 | 365
250 |  | 0.943
260 |  | 1.534
270 |  | 1.317
280 |  | 1.112
290 |  | 0.902
300 |  | 0.705
310 |  | 0.506
320 |  | 0.394 | 8.68e-05
330 |  | 0.331 | 8.86e-05
340 |  | 0.257 | 0.0001124
350 |  | 0.208 | 0.0002371 | 0.00012871
360 |  | 0.17 | 0.000454 | 0.00023863
370 |  | 0.141 | 0.0006803 | 0.00038397
380 |  | 0.122 | 0.0009236 | 0.00059803 | 0.00025385
390 |  | 0.108 | 0.0012383 | 0.00080754 | 0.00046375
400 |  | 0.094 | 0.0018381 | 0.0011639 | 0.00077163
410 |  | 0.08 | 0.0024555 | 0.0015357 | 0.0011262
420 |  | 0.069 | 0.003068 | 0.0019348 | 0.0014565
430 |  | 0.059 | 0.0035793 | 0.0023286 | 0.0017595
440 |  | 0.052 | 0.004006 | 0.0027274 | 0.0020651
450 |  | 0.047 | 0.0043217 | 0.0030398 | 0.002323
460 |  | 0.043 | 0.0045605 | 0.0032597 | 0.0025191
470 |  | 0.039 | 0.0047049 | 0.003458 | 0.0027598
480 |  | 0.036 | 0.004746 | 0.0035571 | 0.0029017
490 |  | 0.033 | 0.0047649 | 0.0036391 | 0.0030215
500 |  | 0.03 | 0.0047605 | 0.0036735 | 0.003109
510 |  | 0.026 | 0.0046783 | 0.0036342 | 0.0031409
520 |  | 0.026 | 0.0045447 | 0.0035593 | 0.0031232
530 |  | 0.025 | 0.0043277 | 0.0034463 | 0.0030333
540 |  | 0.024 | 0.0040672 | 0.0032635 | 0.002905
550 |  | 0.022 | 0.0038058 | 0.0030851 | 0.0027833
560 |  | 0.021 | 0.0035723 | 0.0028982 | 0.0026571
570 |  | 0.02 | 0.0033406 | 0.0027064 | 0.0025096
580 |  | 0.019 | 0.0030529 | 0.0025401 | 0.0023459
590 |  | 0.019 | 0.0028322 | 0.0023451 | 0.0021973
600 |  | 0.018 | 0.0026289 | 0.0021432 | 0.0020326
610 |  | 0.017 | 0.0024596 | 0.001984 | 0.0018928
620 |  | 0.017 | 0.0022784 | 0.001834 | 0.0017632
630 |  | 0.016 | 0.0020546 | 0.0016932 | 0.0016389
640 |  | 0.015 | 0.001882 | 0.0015678 | 0.0015227
650 |  | 0.014 | 0.0017325 | 0.001456 | 0.001412
660 |  | 0.014 | 0.0015582 | 0.0013554 | 0.0012829
670 |  | 0.014 | 0.001418 | 0.0012636 | 0.0011845
680 |  | 0.012 | 0.0013038 | 0.0011785 | 0.0010929
690 |  | 0.012 | 0.0012452 | 0.001085 | 0.0010293