## file
name: | Ekofisk Crude Oil
density in API: |  |  | 36.3
viscosity at 38 degree celsius in cst: |  |  | 42.5
stock point in degree Celsius: |  |  | 20
compounds of distillation (%m) in degree Celsius: |  |  |  | C5-85: | 10.8
|  |  |  | 85-165: | 21.7
|  |  |  | 165-200: | 7.2
|  |  |  | 200-350: | 28.2
fluorescence: |  | instrument: | Perkin-Elmer 650-40 |  |  | date: | 1987-06-02 | analyst: | Theo Hengstermann
|  |  | excitation/bandwidth in nm: |  |  | emission range/bandwidth in nm:
|  |  | 253/5 |  |  | 260-700/3
|  |  | 308/5 |  |  | 311-700/3 | efficiency relative to Nigerian light REF (CAF_0025): |  |  | xxx
|  |  | 337/5 |  |  | 340-700/3
|  |  | 365/5 |  |  | 370-700/3
absorbance: |  | instrument: | Kontron Uvicon 820 |  |  | date: |  | analyst:
wavelength |  | absorption | /////////////////////// | fluorescence | \\\\\\\\\\\\\\\\\\\\\\\\
in nm |  | coefficient | /////////////////////// | emission | \\\\\\\\\\\\\\\\\\\\\\\\
|  | in 1/µm | 308 | 337 | 365
250
260
270
280
290
300
310
320 |  |  | 1.08e-05
330 |  |  | 2.18e-05
340 |  |  | 9.78e-05
350 |  |  | 0.0004346 | 0.00029356
360 |  |  | 0.0010466 | 0.00055374
370 |  |  | 0.0015423 | 0.00087491
380 |  |  | 0.0020964 | 0.0013303 | 0.00057112
390 |  |  | 0.0026751 | 0.001703 | 0.00098709
400 |  |  | 0.0036674 | 0.0022233 | 0.0015227
410 |  |  | 0.0044527 | 0.0026594 | 0.0020441
420 |  |  | 0.0050327 | 0.0029935 | 0.0024131
430 |  |  | 0.0053327 | 0.0032612 | 0.0026606
440 |  |  | 0.0054526 | 0.0034831 | 0.0028455
450 |  |  | 0.0053508 | 0.0035412 | 0.002917
460 |  |  | 0.0052143 | 0.0035517 | 0.0029498
470 |  |  | 0.0050333 | 0.0035269 | 0.0029809
480 |  |  | 0.0047796 | 0.0034336 | 0.0029306
490 |  |  | 0.0045174 | 0.0033249 | 0.0028697
500 |  |  | 0.0043391 | 0.0032597 | 0.0028573
510 |  |  | 0.0041404 | 0.0031413 | 0.0027996
520 |  |  | 0.0039092 | 0.0030222 | 0.0027245
530 |  |  | 0.0036437 | 0.0028533 | 0.0026313
540 |  |  | 0.0033647 | 0.0026693 | 0.002503
550 |  |  | 0.0031007 | 0.0025213 | 0.002378
560 |  |  | 0.0028445 | 0.0023514 | 0.0022464
570 |  |  | 0.0026053 | 0.0022174 | 0.0021197
580 |  |  | 0.0023286 | 0.0020545 | 0.0019888
590 |  |  | 0.0021241 | 0.0019011 | 0.0018443
600 |  |  | 0.0019235 | 0.0017406 | 0.0016956
610 |  |  | 0.0017676 | 0.0015887 | 0.0015838
620 |  |  | 0.0015963 | 0.0014891 | 0.0014676
630 |  |  | 0.0013845 | 0.0013582 | 0.0013473
640 |  |  | 0.0011586 | 0.0012582 | 0.001258
650 |  |  | 0.0009987 | 0.0011811 | 0.001171
660 |  |  | 0.0007714 | 0.0011163 | 0.0010408
670 |  |  | 0.0005804 | 0.0010614 | 0.00096265
680 |  |  | 0.0003825 | 0.0010139 | 0.00087946
690 |  |  | 0.000236 | 0.00096272 | 0.00081707