## file
name: | Ninian Blend Crude Oil
density in API: |  |  | 34,0 - 57,2
viscosity at 38 degree celsius in cst: |  |  | xxx
stock point in degree Celsius: |  |  | xxx
compounds of distillation (%m) in degree Celsius: |  |  |  | C5-85: | 5.05
|  |  |  | 85-165: | 15.55
|  |  |  | 165-200: | 5.76
|  |  |  | 200-350: | 30.3
fluorescence: |  | instrument: | Perkin-Elmer 650-40 |  |  | date: | 1987-06-02 | analyst: | Theo Hengstermann
|  |  | excitation/bandwidth in nm: |  |  | emission range/bandwidth in nm:
|  |  | 253/5 |  |  | 260-700/3
|  |  | 308/5 |  |  | 311-700/3 | efficiency relative to Nigerian light REF (CAF_0025): |  |  | 0.735
|  |  | 337/5 |  |  | 340-700/3
|  |  | 365/5 |  |  | 370-700/3
absorbance: |  | instrument: | Kontron Uvicon 820 |  |  | date: |  | analyst:
wavelength |  | absorption | /////////////////////// | fluorescence | \\\\\\\\\\\\\\\\\\\\\\\\
in nm |  | coefficient | /////////////////////// | emission | \\\\\\\\\\\\\\\\\\\\\\\\
|  | in 1/µm | 308 | 337 | 365
250 |  | 2.213
260 |  | 2.227
270 |  | 1.929
280 |  | 1.634
290 |  | 1.369
300 |  | 1.084
310 |  | 0.809
320 |  | 0.634 | 9.89e-05
330 |  | 0.527 | 8.9e-05
340 |  | 0.429 | 9.49e-05
350 |  | 0.349 | 0.0001952 | 0.00011342
360 |  | 0.287 | 0.0003839 | 0.00020067
370 |  | 0.242 | 0.0005763 | 0.00032671
380 |  | 0.209 | 0.0007901 | 0.00051099 | 0.00021186
390 |  | 0.183 | 0.0010731 | 0.00070633 | 0.00039788
400 |  | 0.16 | 0.0016071 | 0.0010236 | 0.00066811
410 |  | 0.139 | 0.0022146 | 0.0013743 | 0.00099816
420 |  | 0.118 | 0.0027897 | 0.0017413 | 0.0013084
430 |  | 0.101 | 0.0032718 | 0.0021305 | 0.0015799
440 |  | 0.088 | 0.0037351 | 0.0025298 | 0.0018687
450 |  | 0.08 | 0.0040434 | 0.0028444 | 0.0021421
460 |  | 0.071 | 0.0042894 | 0.0030766 | 0.0023828
470 |  | 0.063 | 0.0045122 | 0.0033255 | 0.0026205
480 |  | 0.058 | 0.0046086 | 0.0034667 | 0.002772
490 |  | 0.051 | 0.0046649 | 0.0035467 | 0.0029137
500 |  | 0.046 | 0.0047402 | 0.0036387 | 0.0030299
510 |  | 0.042 | 0.004658 | 0.0036202 | 0.0030791
520 |  | 0.039 | 0.0045681 | 0.0035881 | 0.003101
530 |  | 0.036 | 0.004404 | 0.0034758 | 0.0030617
540 |  | 0.033 | 0.0042077 | 0.0033261 | 0.0029475
550 |  | 0.031 | 0.0039667 | 0.0031891 | 0.0028511
560 |  | 0.029 | 0.0037291 | 0.0030221 | 0.0027318
570 |  | 0.025 | 0.0034613 | 0.0028536 | 0.0026047
580 |  | 0.025 | 0.0032398 | 0.0026655 | 0.0024486
590 |  | 0.025 | 0.0029961 | 0.0024818 | 0.0022946
600 |  | 0.023 | 0.0027944 | 0.0022243 | 0.002144
610 |  | 0.022 | 0.0026398 | 0.0020584 | 0.0020025
620 |  | 0.019 | 0.002478 | 0.0019584 | 0.0018846
630 |  | 0.017 | 0.0022783 | 0.0018176 | 0.0017508
640 |  | 0.017 | 0.0020553 | 0.0016972 | 0.0016408
650 |  | 0.016 | 0.0019094 | 0.0015914 | 0.0015368
660 |  | 0.015 | 0.0017136 | 0.0014915 | 0.0013935
670 |  | 0.014 | 0.0015797 | 0.0013964 | 0.0012951
680 |  | 0.013 | 0.0014788 | 0.0013047 | 0.0012059
690 |  | 0.011 | 0.0013882 | 0.0012124 | 0.0011488