## file
name: | Statfjord Crude Oil
density in API: |  |  | xxx
viscosity at 38 degree celsius in cst: |  |  | xxx
stock point in degree Celsius: |  |  | xxx
compounds of distillation (%m) in degree Celsius: |  |  |  | C5-85: | xxx
|  |  |  | 85-165: | xxx
|  |  |  | 165-200: | xxx
|  |  |  | 200-350: | xxx
fluorescence: |  | instrument: | Perkin-Elmer 650-40 |  |  | date: | 1987-05-11 | analyst: | Theo Hengstermann
|  |  | excitation/bandwidth in nm: |  |  | emission range/bandwidth in nm:
|  |  | 253/5 |  |  | 260-700/3
|  |  | 308/5 |  |  | 311-700/3 | efficiency relative to Nigerian light REF (CAF_0025): |  |  | 0.635
|  |  | 337/5 |  |  | 340-700/3
|  |  | 365/5 |  |  | 370-700/3
absorbance: |  | instrument: | Kontron Uvicon 820 |  |  | date: | 1989-March | analyst: | Theo Hengstermann / Karl Brandt
wavelength |  | absorption | /////////////////////// | fluorescence | \\\\\\\\\\\\\\\\\\\\\\\\
in nm |  | coefficient | /////////////////////// | emission | \\\\\\\\\\\\\\\\\\\\\\\\
|  | in 1/µm | 308 | 337 | 365
250 |  | 1.522
260 |  | 1.522
270 |  | 1.303
280 |  | 1.085
290 |  | 0.876
300 |  | 0.654
310 |  | 0.445
320 |  | 0.338 | 9.88e-05
330 |  | 0.271 | 0.0001321
340 |  | 0.211 | 0.0002043
350 |  | 0.167 | 0.0004294 | 0.00021343
360 |  | 0.134 | 0.0008248 | 0.00040772
370 |  | 0.11 | 0.0011674 | 0.00064067
380 |  | 0.094 | 0.0015559 | 0.0010087 | 0.00041865
390 |  | 0.08 | 0.001996 | 0.001331 | 0.00076529
400 |  | 0.067 | 0.0028309 | 0.0017696 | 0.0012295
410 |  | 0.055 | 0.003569 | 0.0022723 | 0.0017466
420 |  | 0.046 | 0.0041767 | 0.0026369 | 0.0021297
430 |  | 0.04 | 0.0045379 | 0.0029647 | 0.0024081
440 |  | 0.035 | 0.0047386 | 0.0033081 | 0.002645
450 |  | 0.031 | 0.0048223 | 0.0033913 | 0.0027677
460 |  | 0.028 | 0.0047462 | 0.0035128 | 0.0028471
470 |  | 0.025 | 0.0046932 | 0.0035435 | 0.0029335
480 |  | 0.021 | 0.0045169 | 0.0034899 | 0.0029149
490 |  | 0.019 | 0.0043118 | 0.0033772 | 0.0029158
500 |  | 0.018 | 0.0042208 | 0.0033675 | 0.0029191
510 |  | 0.016 | 0.0040461 | 0.003232 | 0.0028669
520 |  | 0.014 | 0.0038762 | 0.003122 | 0.002795
530 |  | 0.014 | 0.0036413 | 0.0029984 | 0.0026968
540 |  | 0.013 | 0.0034414 | 0.0028278 | 0.0025756
550 |  | 0.012 | 0.0032207 | 0.0026694 | 0.0024637
560 |  | 0.012 | 0.0030016 | 0.0025217 | 0.0023398
570 |  | 0.011 | 0.0028084 | 0.0023623 | 0.002185
580 |  | 0.01 | 0.0026163 | 0.0022317 | 0.002094
590 |  | 0.009 | 0.002427 | 0.0020702 | 0.0019703
600 |  | 0.01 | 0.0022795 | 0.0019258 | 0.0018216
610 |  | 0.009 | 0.0021467 | 0.0017899 | 0.0017038
620 |  | 0.008 | 0.0020066 | 0.0016587 | 0.0015946
630 |  | 0.007 | 0.0018337 | 0.0015403 | 0.0014949
640 |  | 0.007 | 0.0016545 | 0.0014252 | 0.0013825
650 |  | 0.007 | 0.0015499 | 0.0013263 | 0.0012859
660 |  | 0.007 | 0.0014231 | 0.0012451 | 0.0011602
670 |  | 0.008 | 0.001338 | 0.0011779 | 0.001043
680 |  | 0.008 | 0.0012651 | 0.0011211 | 0.00099124
690 |  | 0.008 | 0.0012401 | 0.0010339 | 0.00092513