## file
name: | Tia-Juana-Pesado Venezuela Crude Oil
density in API: |  |  | xxx
viscosity at 38 degree celsius in cst: |  |  | xxx
stock point in degree Celsius: |  |  | xxx
compounds of distillation (%m) in degree Celsius: |  |  |  | C5-85: | xxx
|  |  |  | 85-165: | xxx
|  |  |  | 165-200: | xxx
|  |  |  | 200-350: | xxx
fluorescence: |  | instrument: | Perkin-Elmer 650-40 |  |  | date: | 1987-05-25 | analyst: | Theo Hengstermann
|  |  | excitation/bandwidth in nm: |  |  | emission range/bandwidth in nm:
|  |  | 253/5 |  |  | 260-700/3
|  |  | 308/5 |  |  | 311-700/3 | efficiency relative to Nigerian light REF (CAF_0025): |  |  | 0.04
|  |  | 337/5 |  |  | 340-700/3
|  |  | 365/5 |  |  | 370-700/3
absorbance: |  | instrument: | Kontron Uvicon 820 |  |  | date: |  | analyst:
wavelength |  | absorption | /////////////////////// | fluorescence | \\\\\\\\\\\\\\\\\\\\\\\\
in nm |  | coefficient | /////////////////////// | emission | \\\\\\\\\\\\\\\\\\\\\\\\
|  | in 1/µm | 308 | 337 | 365
250
260
270
280
290
300
310
320 |  |  | 0.001874
330 |  |  | 0.000976
340 |  |  | 0.000465
350 |  |  | 0.000765 | 0.00066017
360 |  |  | 0.001001 | 0.00045818
370 |  |  | 0.001213 | 0.0004368
380 |  |  | 0.001443 | 0.00058313 | 0.00061259
390 |  |  | 0.001723 | 0.00073325 | 0.0005651
400 |  |  | 0.001876 | 0.00093723 | 0.0006675
410 |  |  | 0.002221 | 0.0011251 | 0.00081974
420 |  |  | 0.002644 | 0.0013648 | 0.00097638
430 |  |  | 0.002879 | 0.001576 | 0.0011554
440 |  |  | 0.003002 | 0.0018166 | 0.0013319
450 |  |  | 0.003098 | 0.0020301 | 0.001483
460 |  |  | 0.003312 | 0.0022177 | 0.0016582
470 |  |  | 0.003453 | 0.0023901 | 0.0018375
480 |  |  | 0.003665 | 0.0025553 | 0.0019776
490 |  |  | 0.003768 | 0.0026112 | 0.0020029
500 |  |  | 0.003985 | 0.0027489 | 0.0021694
510 |  |  | 0.004231 | 0.002821 | 0.0023165
520 |  |  | 0.004432 | 0.0028728 | 0.0023956
530 |  |  | 0.004213 | 0.0028861 | 0.0024744
540 |  |  | 0.004003 | 0.0028761 | 0.0024735
550 |  |  | 0.003654 | 0.0028578 | 0.0025191
560 |  |  | 0.003425 | 0.0028587 | 0.0025216
570 |  |  | 0.0033926 | 0.0028199 | 0.0025022
580 |  |  | 0.0033116 | 0.002758 | 0.0025012
590 |  |  | 0.0033007 | 0.0027369 | 0.0025222
600 |  |  | 0.0033007 | 0.0026801 | 0.0024489
610 |  |  | 0.0032227 | 0.0026566 | 0.0024577
620 |  |  | 0.0031006 | 0.0026032 | 0.0024359
630 |  |  | 0.0030023 | 0.0025909 | 0.0024232
640 |  |  | 0.0030021 | 0.002498 | 0.0023866
650 |  |  | 0.0028995 | 0.0024572 | 0.0024051
660 |  |  | 0.0027983 | 0.0024226 | 0.0023207
670 |  |  | 0.0027651 | 0.0023928 | 0.002325
680 |  |  | 0.0026385 | 0.0023668 | 0.0023092
690 |  |  | 0.002757 | 0.0023431 | 0.0025045