## file
name: | Fuel Jet A - 1
density in API: |  |  | 34,0 - 57,2
viscosity at 38 degree celsius in cst: |  |  | xxx
stock point in degree Celsius: |  |  | xxx
compounds of distillation (%m) in degree Celsius: |  |  |  | C5-85: | xxx
|  |  |  | 85-165: | xxx
|  |  |  | 165-200: | xxx
|  |  |  | 200-350: | xxx
fluorescence: |  | instrument: | Perkin-Elmer 650-40 |  |  | date: | 1987-06-02 | analyst: | Theo Hengstermann
|  |  | excitation/bandwidth in nm: |  |  | emission range/bandwidth in nm:
|  |  | 253/5 |  |  | 260-700/3
|  |  | 308/5 |  |  | 311-700/3 | efficiency relative to Nigerian light REF (CAF_0025): |  |  | 0.389
|  |  | 337/5 |  |  | 340-700/3
|  |  | 365/5 |  |  | 370-700/3
absorbance: |  | instrument: | Kontron Uvicon 820 |  |  | date: |  | analyst:
wavelength |  | absorption | /////////////////////// | fluorescence | \\\\\\\\\\\\\\\\\\\\\\\\
in nm |  | coefficient | /////////////////////// | emission | \\\\\\\\\\\\\\\\\\\\\\\\
|  | in 1/µm | 308 | 337 | 365
250
260
270
280
290
300
310
320 |  |  | 0.0058692
330 |  |  | 0.019266
340 |  |  | 0.025119
350 |  |  | 0.018288 | 0.014579
360 |  |  | 0.01287 | 0.012191
370 |  |  | 0.007112 | 0.0089059
380 |  |  | 0.0042034 | 0.0070344 | 0.0027981
390 |  |  | 0.0023098 | 0.0052418 | 0.0047467
400 |  |  | 0.0014172 | 0.0041373 | 0.0054237
410 |  |  | 0.0008791 | 0.0031852 | 0.0069845
420 |  |  | 0.0005873 | 0.002425 | 0.0060345
430 |  |  | 0.0004014 | 0.0018654 | 0.005652
440 |  |  | 0.0002748 | 0.0014967 | 0.0052132
450 |  |  | 0.0001979 | 0.0012089 | 0.004298
460 |  |  | 0.0001376 | 0.0010092 | 0.003636
470 |  |  | 0.0001062 | 0.00086084 | 0.0031985
480 |  |  | 7.37e-05 | 0.00071835 | 0.0026507
490 |  |  | 5.04e-05 | 0.0005887 | 0.0021948
500 |  |  | 5.22e-05 | 0.00050418 | 0.001833
510 |  |  | 3.6e-05 | 0.00042251 | 0.0015173
520 |  |  | 2e-05 | 0.00034746 | 0.0012568
530 |  |  | 2.03e-05 | 0.00028577 | 0.0010447
540 |  |  | 1.42e-05 | 0.00025608 | 0.00085397
550 |  |  | 2.27e-05 | 0.00021385 | 0.00070538
560 |  |  | 2.12e-05 | 0.00019398 | 0.00057627
570 |  |  | 2.01e-05 | 0.00015776 | 0.00047729
580 |  |  | 2.75e-05 | 0.00014679 | 0.00039592
590 |  |  | 2.01e-05 | 0.00011691 | 0.00033024
600 |  |  | 2.97e-05 | 9.2193e-05 | 0.00027987
610 |  |  | 2.9e-05 | 7.2489e-05 | 0.00023558
620 |  |  | 2.84e-05 | 5.991e-05 | 0.00020144
630 |  |  | 2.78e-05 | 7.0041e-05 | 0.00017124
640 |  |  | 2.69e-05 | 0.00010232 | 0.00015751
650 |  |  | 2.48e-05 | 7.767e-05 | 0.00017391
660 |  |  | 2.19e-05 | 7.0109e-05 | 0.00017665
670 |  |  | 1.89e-05 | 5.6895e-05 | 0.00017334
680 |  |  | 1.44e-05 | 3.9479e-05 | 0.00018398
690 |  |  | 7.7e-06 | 1.9309e-05 | 0.00019177