## file
name: | Diesel Marpol Exercise 1986-05-07 Rotterdam
density in API: |  |  | xxx
viscosity at 38 degree celsius in cst: |  |  | xxx
stock point in degree Celsius: |  |  | xxx
compounds of distillation (%m) in degree Celsius: |  |  |  | C5-85: | xxx
|  |  |  | 85-165: | xxx
|  |  |  | 165-200: | xxx
|  |  |  | 200-350: | xxx
fluorescence: |  | instrument: | Perkin-Elmer 650-40 |  |  | date: | 1987-05-19 | analyst: | Theo Hengstermann
|  |  | excitation/bandwidth in nm: |  |  | emission range/bandwidth in nm:
|  |  | 253/5 |  |  | 260-700/3
|  |  | 308/5 |  |  | 311-700/3 | efficiency relative to Nigerian light REF (CAF_0025): |  |  | 0.787
|  |  | 337/5 |  |  | 340-700/3
|  |  | 365/5 |  |  | 370-700/3
absorbance: |  | instrument: | Kontron Uvicon 820 |  |  | date: | 1989-March | analyst: | Theo Hengstermann / Karl Brandt
wavelength |  | absorption | /////////////////////// | fluorescence | \\\\\\\\\\\\\\\\\\\\\\\\
in nm |  | coefficient | /////////////////////// | emission | \\\\\\\\\\\\\\\\\\\\\\\\
|  | in 1/µm | 308 | 337 | 365
250 |  | 0.985
260 |  | 0.929
270 |  | 0.823
280 |  | 0.689
290 |  | 0.47
300 |  | 0.271
310 |  | 0.105
320 |  | 0.069 | 0.0004708
330 |  | 0.042 | 0.0023665
340 |  | 0.022 | 0.0040224
350 |  | 0.016 | 0.0075822 | 0.0037074
360 |  | 0.012 | 0.0096895 | 0.0049545
370 |  | 0.011 | 0.0098758 | 0.0058711
380 |  | 0.01 | 0.0097294 | 0.0073422 | 0.0018463
390 |  | 0.009 | 0.008536 | 0.0070872 | 0.0035254
400 |  | 0.008 | 0.0077726 | 0.0070545 | 0.0047796
410 |  | 0.007 | 0.0064223 | 0.0058792 | 0.0059908
420 |  | 0.007 | 0.0055331 | 0.0052118 | 0.0059591
430 |  | 0.007 | 0.0044862 | 0.0042474 | 0.0056471
440 |  | 0.007 | 0.0038504 | 0.003711 | 0.0054343
450 |  | 0.006 | 0.0031749 | 0.0032202 | 0.0047892
460 |  | 0.006 | 0.0026918 | 0.0027443 | 0.0042149
470 |  | 0.005 | 0.0023112 | 0.0024257 | 0.0037395
480 |  | 0.005 | 0.0019066 | 0.002062 | 0.0031562
490 |  | 0.005 | 0.0015765 | 0.0017409 | 0.0026486
500 |  | 0.004 | 0.0013108 | 0.0014615 | 0.0022378
510 |  | 0.004 | 0.0010714 | 0.0012042 | 0.0018441
520 |  | 0.004 | 0.0008679 | 0.00098271 | 0.0015181
530 |  | 0.004 | 0.000701 | 0.00079784 | 0.0012341
540 |  | 0.004 | 0.0005744 | 0.00064025 | 0.0010147
550 |  | 0.004 | 0.0004619 | 0.00052422 | 0.00082795
560 |  | 0.006 | 0.0003753 | 0.00042191 | 0.00067244
570 |  | 0.005 | 0.0003043 | 0.00034051 | 0.00055402
580 |  | 0.006 | 0.0002502 | 0.00027994 | 0.00045007
590 |  | 0.005 | 0.0002246 | 0.00022701 | 0.00036972
600 |  | 0.004 | 0.0002188 | 0.00018339 | 0.00029912
610 |  | 0.004 | 0.0002133 | 0.00015497 | 0.00024515
620 |  | 0.004 | 0.0002087 | 0.00013035 | 0.00020367
630 |  | 0.004 | 0.0002029 | 0.00010946 | 0.00016814
640 |  | 0.004 | 0.0001954 | 9.3358e-05 | 0.00014397
650 |  | 0.004 | 0.0001791 | 7.3359e-05 | 0.00012254
660 |  | 0.003 | 0.0001563 | 5.709e-05 | 9.9963e-05
670 |  | 0.003 | 0.0001321 | 4.1706e-05 | 8.804e-05
680 |  | 0.004 | 9.65e-05 | 2.698e-05 | 7.938e-05
690 |  | 0.003 | 4.33e-05 | 1.2685e-05 | 8.0821e-05