## file
name: | Fuel Oil Normal Texaco
density in API: |  |  | xxx
viscosity at 38 degree celsius in cst: |  |  | xxx
stock point in degree Celsius: |  |  | xxx
compounds of distillation (%m) in degree Celsius: |  |  |  | C5-85: | xxx
|  |  |  | 85-165: | xxx
|  |  |  | 165-200: | xxx
|  |  |  | 200-350: | xxx
fluorescence: |  | instrument: | Perkin-Elmer 650-40 |  |  | date: | 1987-05-25 | analyst: | Theo Hengstermann
|  |  | excitation/bandwidth in nm: |  |  | emission range/bandwidth in nm:
|  |  | 253/5 |  |  | 260-700/3
|  |  | 308/5 |  |  | 311-700/3 | efficiency relative to Nigerian light REF (CAF_0025): |  |  | 0.169
|  |  | 337/5 |  |  | 340-700/3
|  |  | 365/5 |  |  | 370-700/3
absorbance: |  | instrument: | Kontron Uvicon 820 |  |  | date: | 1989-March | analyst: | Theo Hengstermann / Karl Brandt
wavelength |  | absorption | /////////////////////// | fluorescence | \\\\\\\\\\\\\\\\\\\\\\\\
in nm |  | coefficient | /////////////////////// | emission | \\\\\\\\\\\\\\\\\\\\\\\\
|  | in 1/µm | 308 | 337 | 365
250 |  | 0.347
260 |  | 0.321
270 |  | 0.214
280 |  | 0.079
290 |  | 0.033
300 |  | 0.013
310 |  | 0.007
320 |  | 0.005 | 0.0051644
330 |  | 0.004 | 0.0087337
340 |  | 0.003 | 0.011911
350 |  | 0.003 | 0.011553 | 0.0039025
360 |  | 0.003 | 0.010543 | 0.0047818
370 |  | 0.003 | 0.0084284 | 0.0058297
380 |  | 0.002 | 0.0067614 | 0.0069708 | 0.0025064
390 |  | 0.002 | 0.0051977 | 0.006926 | 0.0036458
400 |  | 0.002 | 0.0045307 | 0.0070969 | 0.0057066
410 |  | 0.002 | 0.0038928 | 0.0058869 | 0.0063696
420 |  | 0.002 | 0.0031632 | 0.0048575 | 0.0054473
430 |  | 0.002 | 0.0031655 | 0.0043012 | 0.0058636
440 |  | 0.002 | 0.0024685 | 0.003661 | 0.004879
450 |  | 0.002 | 0.0020377 | 0.0030814 | 0.0041534
460 |  | 0.001 | 0.0018513 | 0.00279 | 0.0037643
470 |  | 0.002 | 0.0014785 | 0.002369 | 0.0032434
480 |  | 0.002 | 0.0012184 | 0.0020036 | 0.0026724
490 |  | 0.002 | 0.0010399 | 0.0017389 | 0.0023458
500 |  | 0.002 | 0.0008799 | 0.0015213 | 0.0020848
510 |  | 0.001 | 0.0007327 | 0.0013058 | 0.0018062
520 |  | 0.001 | 0.0006079 | 0.0011128 | 0.0015466
530 |  | 0.001 | 0.0005052 | 0.00094359 | 0.0013235
540 |  | 0.001 | 0.0004283 | 0.00080039 | 0.0011148
550 |  | 0.001 | 0.0003578 | 0.00067707 | 0.00093681
560 |  | 0.001 | 0.0003035 | 0.00056698 | 0.0007776
570 |  | 0.001 | 0.0002572 | 0.00047281 | 0.00065292
580 |  | 0.001 | 0.0002176 | 0.00040455 | 0.00055494
590 |  | 0.001 | 0.0002108 | 0.0003239 | 0.00046494
600 |  | 0.001 | 0.0002058 | 0.00026919 | 0.00038957
610 |  | 0.001 | 0.0002011 | 0.00023106 | 0.00031945
620 |  | 0.001 | 0.0001973 | 0.00019923 | 0.00026517
630 |  | 0.001 | 0.0001926 | 0.00015744 | 0.00023792
640 |  | 0.001 | 0.0001864 | 4.0987e-05 | 0.00020237
650 |  | 0.001 | 0.0001722 | -3.1036e-05 | 0.00016252
660 |  | 0.001 | 0.000152 | -6.6292e-05 | 0.00014386
670 |  | 0.001 | 0.000131 | -7.244e-05 | 0.00012936
680 |  | 0.001 | 0.0001 | -5.7139e-05 | 0.00013392
690 |  | 0.001 | 5.31e-05 | -2.8051e-05 | 0.00010476