## file
name: | Reformat Texaco
density in API: |  |  | xxx
viscosity at 38 degree celsius in cst: |  |  | xxx
stock point in degree Celsius: |  |  | xxx
compounds of distillation (%m) in degree Celsius: |  |  |  | C5-85: | xxx
|  |  |  | 85-165: | xxx
|  |  |  | 165-200: | xxx
|  |  |  | 200-350: | xxx
fluorescence: |  | instrument: | Perkin-Elmer 650-40 |  |  | date: | 1987-05-22 | analyst: | Theo Hengstermann
|  |  | excitation/bandwidth in nm: |  |  | emission range/bandwidth in nm:
|  |  | 253/5 |  |  | 260-700/3
|  |  | 308/5 |  |  | 311-700/3 | efficiency relative to Nigerian light REF (CAF_0025): |  |  | 1.234
|  |  | 337/5 |  |  | 340-700/3
|  |  | 365/5 |  |  | 370-700/3
absorbance: |  | instrument: | Kontron Uvicon 820 |  |  | date: | 1989-March | analyst: | Theo Hengstermann / Karl Brandt
wavelength |  | absorption | /////////////////////// | fluorescence | \\\\\\\\\\\\\\\\\\\\\\\\
in nm |  | coefficient | /////////////////////// | emission | \\\\\\\\\\\\\\\\\\\\\\\\
|  | in 1/µm | 308 | 337 | 365
250 |  | 0.466
260 |  | 0.609
270 |  | 0.491
280 |  | 0.214
290 |  | 0.11
300 |  | 0.045
310 |  | 0.024
320 |  | 0.016 | 0.0013299
330 |  | 0.01 | 0.0019839
340 |  | 0.008 | 0.0032269
350 |  | 0.006 | 0.0044706 | 0.0023273
360 |  | 0.005 | 0.004921 | 0.0033093
370 |  | 0.004 | 0.0051068 | 0.0042068
380 |  | 0.004 | 0.0058277 | 0.0056361 | 0.0012814
390 |  | 0.002 | 0.00657 | 0.0076609 | 0.0035359
400 |  | 0.002 | 0.0075229 | 0.0086641 | 0.0047428
410 |  | 0.001 | 0.0089119 | 0.0098596 | 0.0076879
420 |  | 0.001 | 0.0072293 | 0.0078181 | 0.0062655
430 |  | 0.001 | 0.0067551 | 0.0079228 | 0.006345
440 |  | 0.001 | 0.0064211 | 0.0067793 | 0.0057382
450 |  | 0.001 | 0.0050873 | 0.0058472 | 0.0046428
460 |  | 0.001 | 0.0044496 | 0.0052303 | 0.0041914
470 |  | 0 | 0.003698 | 0.004588 | 0.0035936
480 |  | 0 | 0.0025831 | 0.0037087 | 0.0028836
490 |  | 0 | 0.002466 | 0.0028706 | 0.002409
500 |  | 0 | 0.0021596 | 0.0025084 | 0.002043
510 |  | 0 | 0.0016636 | 0.0020531 | 0.0016775
520 |  | 0 | 0.0012745 | 0.0017355 | 0.0013601
530 |  | 0 | 0.0010786 | 0.0013911 | 0.0010947
540 |  | 0 | 0.0008729 | 0.0010783 | 0.00090398
550 |  | 0 | 0.0007191 | 0.00087106 | 0.00073
560 |  | 0 | 0.0005671 | 0.00069859 | 0.00058552
570 |  | 0 | 0.0004792 | 0.0005564 | 0.00048128
580 |  | 0 | 0.0004054 | 0.0004678 | 0.00039424
590 |  | 0 | 0.0003494 | 0.00036072 | 0.00031396
600 |  | 0 | 0.0003014 | 0.0003096 | 0.00025461
610 |  | 0 | 0.0002603 | 0.00024868 | 0.00020423
620 |  | 0 | 0.0002248 | 0.00019259 | 0.00016609
630 |  | -0.001 | 0.0001937 | 0.00016082 | 0.00013383
640 |  | -0.001 | 0.0001659 | 0.00013356 | 0.00010967
650 |  | -0.001 | 0.0001402 | 0.00010882 | 9.367e-05
660 |  | -0.001 | 0.0001152 | 8.4546e-05 | 7.5225e-05
670 |  | -0.001 | 9e-05 | 6.1945e-05 | 6.5102e-05
680 |  | -0.001 | 6.31e-05 | 4.0599e-05 | 5.3115e-05
690 |  | -0.001 | 3.35e-05 | 2.0091e-05 | 5.2647e-05