## file
name: | SB Motor Oil SAE 20 - W 50
density in API: |  |  | xxx
viscosity at 38 degree celsius in cst: |  |  | xxx
stock point in degree Celsius: |  |  | xxx
compounds of distillation (%m) in degree Celsius: |  |  |  | C5-85: | xxx
|  |  |  | 85-165: | xxx
|  |  |  | 165-200: | xxx
|  |  |  | 200-350: | xxx
fluorescence: |  | instrument: | Perkin-Elmer 650-40 |  |  | date: | 1987-06-15 | analyst: | Theo Hengstermann
|  |  | excitation/bandwidth in nm: |  |  | emission range/bandwidth in nm:
|  |  | 253/5 |  |  | 260-700/3
|  |  | 308/5 |  |  | 311-700/3 | efficiency relative to Nigerian light REF (CAF_0025): |  |  | 0.937
|  |  | 337/5 |  |  | 340-700/3
|  |  | 365/5 |  |  | 370-700/3
absorbance: |  | instrument: | Kontron Uvicon 820 |  |  | date: | 1989-March | analyst: | Theo Hengstermann / Karl Brandt
wavelength |  | absorption | /////////////////////// | fluorescence | \\\\\\\\\\\\\\\\\\\\\\\\
in nm |  | coefficient | /////////////////////// | emission | \\\\\\\\\\\\\\\\\\\\\\\\
|  | in 1/µm | 308 | 337 | 365
250 |  | 0.303
260 |  | 0.318
270 |  | 0.287
280 |  | 0.221
290 |  | 0.167
300 |  | 0.127
310 |  | 0.078
320 |  | 0.052 | 0.0012095
330 |  | 0.041 | 0.0042658
340 |  | 0.029 | 0.0059389
350 |  | 0.021 | 0.0083744 | 0.0046867
360 |  | 0.016 | 0.009335 | 0.0061728
370 |  | 0.013 | 0.0085545 | 0.0075379
380 |  | 0.012 | 0.010298 | 0.01723 | 0.0040811
390 |  | 0.011 | 0.0078195 | 0.012577 | 0.0046108
400 |  | 0.01 | 0.0079129 | 0.014948 | 0.0061871
410 |  | 0.009 | 0.0060937 | 0.01042 | 0.00664
420 |  | 0.009 | 0.0050631 | 0.0086931 | 0.0058904
430 |  | 0.008 | 0.0043474 | 0.006959 | 0.0056684
440 |  | 0.008 | 0.0033523 | 0.005205 | 0.0047533
450 |  | 0.008 | 0.0027877 | 0.0043407 | 0.004035
460 |  | 0.007 | 0.0022913 | 0.0035069 | 0.003456
470 |  | 0.007 | 0.0018982 | 0.0029148 | 0.0029284
480 |  | 0.007 | 0.0015755 | 0.0024405 | 0.0024304
490 |  | 0.007 | 0.0013082 | 0.0020556 | 0.0020432
500 |  | 0.007 | 0.0011071 | 0.0017511 | 0.0017419
510 |  | 0.007 | 0.0009329 | 0.0014817 | 0.0014691
520 |  | 0.006 | 0.0007978 | 0.0012659 | 0.0012444
530 |  | 0.006 | 0.0006581 | 0.0010673 | 0.0010508
540 |  | 0.006 | 0.000563 | 0.00091134 | 0.00088679
550 |  | 0.006 | 0.0004776 | 0.00078241 | 0.0007544
560 |  | 0.006 | 0.0004117 | 0.00066851 | 0.00064119
570 |  | 0.006 | 0.0003549 | 0.00058237 | 0.000544
580 |  | 0.006 | 0.000307 | 0.0004873 | 0.00045961
590 |  | 0.006 | 0.0002579 | 0.00042375 | 0.00038906
600 |  | 0.005 | 0.0002511 | 0.00036001 | 0.00033043
610 |  | 0.006 | 0.0002445 | 0.00031671 | 0.00028114
620 |  | 0.006 | 0.0002387 | 0.00026912 | 0.00024222
630 |  | 0.006 | 0.0002317 | 0.00023722 | 0.00020682
640 |  | 0.006 | 0.0002225 | 0.00022352 | 0.00018048
650 |  | 0.006 | 0.0002032 | 0.00017649 | 0.0001561
660 |  | 0.005 | 0.0001762 | 0.00014285 | 0.00012949
670 |  | 0.005 | 0.0001473 | 0.00010759 | 0.00011254
680 |  | 0.005 | 0.0001049 | 7.1122e-05 | 9.8996e-05
690 |  | 0.005 | 4.18e-05 | 3.3864e-05 | 9.2761e-05