## file
name: | Motor Oil SAE - 30
density in API: |  |  | xxx
viscosity at 38 degree celsius in cst: |  |  | xxx
stock point in degree Celsius: |  |  | xxx
compounds of distillation (%m) in degree Celsius: |  |  |  | C5-85: | xxx
|  |  |  | 85-165: | xxx
|  |  |  | 165-200: | xxx
|  |  |  | 200-350: | xxx
fluorescence: |  | instrument: | Perkin-Elmer 650-40 |  |  | date: | 1987-06-15 | analyst: | Theo Hengstermann
|  |  | excitation/bandwidth in nm: |  |  | emission range/bandwidth in nm:
|  |  | 253/5 |  |  | 260-700/3
|  |  | 308/5 |  |  | 311-700/3 | efficiency relative to Nigerian light REF (CAF_0025): |  |  | 0.613
|  |  | 337/5 |  |  | 340-700/3
|  |  | 365/5 |  |  | 370-700/3
absorbance: |  | instrument: | Kontron Uvicon 820 |  |  | date: | 1989-March | analyst: | Theo Hengstermann / Karl Brandt
wavelength |  | absorption | /////////////////////// | fluorescence | \\\\\\\\\\\\\\\\\\\\\\\\
in nm |  | coefficient | /////////////////////// | emission | \\\\\\\\\\\\\\\\\\\\\\\\
|  | in 1/µm | 308 | 337 | 365
250 |  | 0.825
260 |  | 0.821
270 |  | 0.728
280 |  | 0.48
290 |  | 0.349
300 |  | 0.25
310 |  | 0.148
320 |  | 0.089 | 0.0009991
330 |  | 0.075 | 0.0033436
340 |  | 0.038 | 0.0051614
350 |  | 0.024 | 0.0078565 | 0.0040618
360 |  | 0.018 | 0.010071 | 0.0056052
370 |  | 0.014 | 0.0098475 | 0.0065703
380 |  | 0.012 | 0.010146 | 0.0090695 | 0.0038696
390 |  | 0.011 | 0.0081324 | 0.0074875 | 0.0051161
400 |  | 0.01 | 0.0074256 | 0.0074949 | 0.0062081
410 |  | 0.01 | 0.0059675 | 0.0059044 | 0.0070445
420 |  | 0.01 | 0.0048504 | 0.004762 | 0.0060637
430 |  | 0.01 | 0.0040261 | 0.0039882 | 0.0057354
440 |  | 0.009 | 0.0032723 | 0.0031602 | 0.004825
450 |  | 0.009 | 0.0027159 | 0.0026468 | 0.0040225
460 |  | 0.009 | 0.0022561 | 0.0022217 | 0.0034062
470 |  | 0.009 | 0.001904 | 0.0018777 | 0.0028704
480 |  | 0.009 | 0.0015961 | 0.0015782 | 0.0023603
490 |  | 0.009 | 0.0013473 | 0.0013471 | 0.0019726
500 |  | 0.008 | 0.001149 | 0.0011506 | 0.0016659
510 |  | 0.008 | 0.0009801 | 0.0009791 | 0.0013949
520 |  | 0.007 | 0.0008376 | 0.00083659 | 0.0011688
530 |  | 0.008 | 0.0007036 | 0.00070669 | 0.00097243
540 |  | 0.008 | 0.0005981 | 0.00059623 | 0.00080396
550 |  | 0.008 | 0.0004918 | 0.0005051 | 0.00066794
560 |  | 0.008 | 0.0004224 | 0.00042799 | 0.00055449
570 |  | 0.008 | 0.0003701 | 0.0003635 | 0.00045854
580 |  | 0.008 | 0.0003238 | 0.00031286 | 0.00037631
590 |  | 0.008 | 0.0003019 | 0.0002605 | 0.00031092
600 |  | 0.008 | 0.0002945 | 0.00022187 | 0.00025938
610 |  | 0.008 | 0.0002875 | 0.00019549 | 0.00021709
620 |  | 0.008 | 0.0002816 | 0.00016513 | 0.00017981
630 |  | 0.007 | 0.0002744 | 0.00014875 | 0.00015101
640 |  | 0.008 | 0.0002649 | 0.00014998 | 0.00012847
650 |  | 0.008 | 0.0002438 | 0.00011573 | 0.00011212
660 |  | 0.007 | 0.000214 | 9.5112e-05 | 9.7953e-05
670 |  | 0.007 | 0.0001827 | 7.2447e-05 | 7.9286e-05
680 |  | 0.007 | 0.0001366 | 4.8262e-05 | 7.4668e-05
690 |  | 0.007 | 6.72e-05 | 2.3081e-05 | 7.2955e-05