## file
name: | Lubricating Oil
density in API: |  |  | 33,0 - 57,2
viscosity at 38 degree celsius in cst: |  |  | xxx
stock point in degree Celsius: |  |  | xxx
compounds of distillation (%m) in degree Celsius: |  |  |  | C5-85: | xxx
|  |  |  | 85-165: | xxx
|  |  |  | 165-200: | xxx
|  |  |  | 200-350: | xxx
fluorescence: |  | instrument: | Perkin-Elmer 650-40 |  |  | date: | 1987-06-15 | analyst: | Theo Hengstermann
|  |  | excitation/bandwidth in nm: |  |  | emission range/bandwidth in nm:
|  |  | 253/5 |  |  | 260-700/3
|  |  | 308/5 |  |  | 311-700/3 | efficiency relative to Nigerian light REF (CAF_0025): |  |  | 0.902
|  |  | 337/5 |  |  | 340-700/3
|  |  | 365/5 |  |  | 370-700/3
absorbance: |  | instrument: | Kontron Uvicon 820 |  |  | date: | 1989-March | analyst: | Theo Hengstermann / Karl Brandt
wavelength |  | absorption | /////////////////////// | fluorescence | \\\\\\\\\\\\\\\\\\\\\\\\
in nm |  | coefficient | /////////////////////// | emission | \\\\\\\\\\\\\\\\\\\\\\\\
|  | in 1/µm | 308 | 337 | 365
250 |  | 0.269
260 |  | 0.317
270 |  | 0.289
280 |  | 0.23
290 |  | 0.171
300 |  | 0.13
310 |  | 0.084
320 |  | 0.052 | 0.0008729
330 |  | 0.042 | 0.0038808
340 |  | 0.029 | 0.0058268
350 |  | 0.021 | 0.0086657 | 0.0040007
360 |  | 0.015 | 0.010089 | 0.0053924
370 |  | 0.012 | 0.009684 | 0.0064528
380 |  | 0.011 | 0.0097202 | 0.0089662 | 0.0035666
390 |  | 0.01 | 0.0079959 | 0.0075357 | 0.0049065
400 |  | 0.009 | 0.0074996 | 0.0077382 | 0.0061103
410 |  | 0.008 | 0.0062317 | 0.0062496 | 0.0070758
420 |  | 0.008 | 0.0051624 | 0.0051224 | 0.0062475
430 |  | 0.007 | 0.0043467 | 0.0043224 | 0.0059389
440 |  | 0.007 | 0.0034813 | 0.003437 | 0.0050662
450 |  | 0.006 | 0.002845 | 0.0028337 | 0.0042361
460 |  | 0.006 | 0.0023204 | 0.0023289 | 0.0035816
470 |  | 0.006 | 0.00191 | 0.001936 | 0.0030033
480 |  | 0.005 | 0.001543 | 0.0015931 | 0.0024364
490 |  | 0.005 | 0.0012508 | 0.0013071 | 0.0019978
500 |  | 0.005 | 0.0010279 | 0.0010863 | 0.0016595
510 |  | 0.005 | 0.0008423 | 0.0009009 | 0.0013721
520 |  | 0.005 | 0.0006893 | 0.00074827 | 0.0011407
530 |  | 0.005 | 0.0005638 | 0.00061571 | 0.00092451
540 |  | 0.004 | 0.0004576 | 0.00050312 | 0.00075138
550 |  | 0.004 | 0.0003774 | 0.00041376 | 0.00061409
560 |  | 0.004 | 0.0003084 | 0.00034313 | 0.00050285
570 |  | 0.004 | 0.0002552 | 0.00028569 | 0.00041334
580 |  | 0.004 | 0.0002091 | 0.00023574 | 0.00033527
590 |  | 0.004 | 0.0001744 | 0.00019816 | 0.00027435
600 |  | 0.004 | 0.0001689 | 0.00016113 | 0.0002204
610 |  | 0.004 | 0.000165 | 0.00013331 | 0.00018377
620 |  | 0.004 | 0.0001619 | 0.00011248 | 0.00015248
630 |  | 0.004 | 0.000158 | 9.3975e-05 | 0.00012915
640 |  | 0.004 | 0.000153 | 8.5064e-05 | 0.000107
650 |  | 0.004 | 0.0001413 | 6.1809e-05 | 9.1163e-05
660 |  | 0.004 | 0.0001247 | 4.7732e-05 | 7.7904e-05
670 |  | 0.004 | 0.0001075 | 3.4653e-05 | 6.4876e-05
680 |  | 0.003 | 8.21e-05 | 2.2315e-05 | 4.8494e-05
690 |  | 0.003 | 4.36e-05 | 1.0463e-05 | 5.8513e-05