## file
name: | Vegetable Oil (Fortanella)
density in API: |  |  | xxx
viscosity at 38 degree celsius in cst: |  |  | xxx
stock point in degree Celsius: |  |  | xxx
compounds of distillation (%m) in degree Celsius: |  |  |  | C5-85: | xxx
|  |  |  | 85-165: | xxx
|  |  |  | 165-200: | xxx
|  |  |  | 200-350: | xxx
fluorescence: |  | instrument: | Perkin-Elmer 650-40 |  |  | date: | 1988-02-23 | analyst: | Theo Hengstermann
|  |  | excitation/bandwidth in nm: |  |  | emission range/bandwidth in nm:
|  |  | 253/5 |  |  | 260-700/3
|  |  | 308/5 |  |  | 311-700/3 | efficiency relative to Nigerian light REF (CAF_0025): |  |  | 0.15
|  |  | 337/5 |  |  | 340-700/3
|  |  | 365/5 |  |  | 370-700/3
absorbance: |  | instrument: | Kontron Uvicon 820 |  |  | date: |  | analyst:
wavelength |  | absorption | /////////////////////// | fluorescence | \\\\\\\\\\\\\\\\\\\\\\\\
in nm |  | coefficient | /////////////////////// | emission | \\\\\\\\\\\\\\\\\\\\\\\\
|  | in 1/µm | 308 | 337 | 365
250
260
270
280
290
300
310
320 |  |  | 0.0068842
330 |  |  | 0.0070807
340 |  |  | 0.0063493
350 |  |  | 0.0060781 | 0.0024647
360 |  |  | 0.005846 | 0.0031849
370 |  |  | 0.005906 | 0.004127
380 |  |  | 0.0059074 | 0.004919 | 0.0027555
390 |  |  | 0.0058646 | 0.0055476 | 0.0034471
400 |  |  | 0.0057627 | 0.0057855 | 0.0040261
410 |  |  | 0.005405 | 0.005714 | 0.0044192
420 |  |  | 0.0050125 | 0.0054352 | 0.0046394
430 |  |  | 0.0045275 | 0.0050029 | 0.0046113
440 |  |  | 0.0040005 | 0.0044941 | 0.0044252
450 |  |  | 0.0034533 | 0.0039885 | 0.0041353
460 |  |  | 0.0029751 | 0.0034919 | 0.0037917
470 |  |  | 0.0025315 | 0.0030329 | 0.0034293
480 |  |  | 0.0020755 | 0.0025878 | 0.0030284
490 |  |  | 0.0017438 | 0.0022203 | 0.0026938
500 |  |  | 0.0014394 | 0.0018903 | 0.0023665
510 |  |  | 0.0011851 | 0.0016123 | 0.0020528
520 |  |  | 0.000982 | 0.001355 | 0.001794
530 |  |  | 0.0008209 | 0.0011626 | 0.0015491
540 |  |  | 0.0006908 | 0.0009805 | 0.0013396
550 |  |  | 0.0005771 | 0.00083774 | 0.0011616
560 |  |  | 0.0004859 | 0.00070318 | 0.00099299
570 |  |  | 0.0004271 | 0.00061168 | 0.00085792
580 |  |  | 0.0004779 | 0.00052088 | 0.00072905
590 |  |  | 0.0004047 | 0.00043603 | 0.00063173
600 |  |  | 0.000281 | 0.00038875 | 0.00055437
610 |  |  | 0.000191 | 0.0003294 | 0.00047639
620 |  |  | 0.0001291 | 0.00029905 | 0.00041441
630 |  |  | 9e-05 | 0.00031672 | 0.00038333
640 |  |  | 6.8e-05 | 0.0004399 | 0.00035555
650 |  |  | 5.76e-05 | 0.00026502 | 0.00034118
660 |  |  | 5.34e-05 | 0.00022246 | 0.00035916
670 |  |  | 4.98e-05 | 0.00017002 | 0.00033512
680 |  |  | 4.13e-05 | 0.00011038 | 0.00030581
690 |  |  | 2.24e-05 | 4.6198e-05 | 0.00039615